## Combis
Qualified Combination Ovens | [12 empty] | Updated | 4/15/2025
Qualifying electric combination oven/steamer models with 5-40 pan capacity must have a tested steam mode cooking energy efficiency of ≥ 55% and convection mode cooking energy efficiency of ≥ 78% utilizing ASTM F2861, and meet the idle and water rate
requirements per ENERGY STAR Version 3.0 specifications. Qualifying electric combination oven/steamer models with 3-4 pan capacity or 2/3-size ovens with 3-5 pan capacity must have a tested steam mode cooking energy efficiency of ≥ 51% and convection mode
cooking energy efficiency of ≥ 70% utilizing ASTM F2861, and meet the idle and water rate requirements per ENERGY STAR Version 3.0 specifications.
*SMUD offers an additional $1,000/unit electrical infrastructure improvement incentive if wiring changes or panel changes are required for projects that switch from a gas combination oven to a qualifying electric combination oven.
NOTE: Program criteria are subject to change. Check your utility rebate application for terms and conditions, and effective program dates.
[5 empty] | Convection Mode |  |  |  | Steam Mode
Company | Model Number | Size (Steam Pans) | Fuel Type | Preheat Energy (kWh) | Idle Rate (kW) | Energy Efficiency (%) | Production Capacity (lbs/h) | Cooking Water Use (gal/pan) | Idle Rate (kW) | Energy Efficiency (%) | Production Capacity (lbs/h) | Cooking Water Use (gal/pan) | SMUD Measure Type | Rebate* (per oven)
Alto-Shaam | 10-20E PRO | 22 | Electric | 1 | 2.01 | 85% | 201 | 0.23 | 3.27 | 62% | 276 | 0.15 | Oven combi 16-28 pan capacity | 2000
Alto-Shaam | 20-20E CLASSIC | 40 | Electric | 3 | 3.43 | 87% | 370 | 0.27 | 3.45 | 74% | 712 | 0.12 | Oven combi > 28 pan capacity | 2750
Alto-Shaam | 20-20E PRO | 40 | Electric | 3 | 3.43 | 87% | 370 | 0.27 | 3.45 | 74% | 712 | 0.12 | Oven combi > 28 pan capacity | 2750
Alto-Shaam | 7-20E PRO | 14 | Electric | 1 | 1.66 | 83% | 161 | 0.17 | 2.53 | 67% | 145 | 0.07 | Oven combi < 15 pan capacity | 1500
Alto-Shaam | CTC20-20E | 40 | Electric | 3 | 3.43 | 87% | 370 | 0.27 | 3.45 | 74% | 712 | 0.12 | Oven combi > 28 pan capacity | 2750
Alto-Shaam | CTP10-20E | 22 | Electric | 1 | 2.01 | 85% | 201 | 0.23 | 3.27 | 62% | 276 | 0.15 | Oven combi 16-28 pan capacity | 2000
Alto-Shaam | CTP20-20E | 40 | Electric | 3 | 3.43 | 87% | 370 | 0.27 | 3.45 | 74% | 712 | 0.12 | Oven combi > 28 pan capacity | 2750
Alto-Shaam | CTP7-20E | 14 | Electric | 1 | 1.66 | 83% | 161 | 0.17 | 2.53 | 67% | 145 | 0.07 | Oven combi < 15 pan capacity | 1500
Angelo Po | AT122E | 24 | Electric | 2 | 1.8 | 80% | 194 | 0.04 | 2.06 | 63% | 227 | 0.09 | Oven combi 16-28 pan capacity | 2000
Angelo Po | AT82E | 16 | Electric | 1 | 0.7 | 79% | 132 | 0 | 0.83 | 62% | 176 | 0.11 | Oven combi 16-28 pan capacity | 2000
Angelo Po | FX122E3** | 24 | Electric | 0.98 | 2.12 | 82% | 227 | 0.06 | 3.1 | 68% | 290 | 0.09 | Oven combi 16-28 pan capacity | 2000
Angelo Po | FX202E3** | 40 | Electric | 4 | 3.34 | 82% | 431 | 0.02 | 5.43 | 67% | 524 | 0.08 | Oven combi > 28 pan capacity | 2750
Angelo Po | FX82E3** | 16 | Electric | 1 | 1.57 | 80% | 149 | 0.06 | 2.57 | 66% | 186 | 0.12 | Oven combi 16-28 pan capacity | 2000
Atosa | AEC-0621E2 | 12 | Electric | 1 | 1.32 | 78% | 105 | 0 | 2.21 | 59% | 131 | 0.11 | Oven combi < 15 pan capacity | 1500
Atosa | AEC-0711E2 | 7 | Electric | 1 | 0.91 | 79% | 79 | 0 | 1.29 | 57% | 77 | 0.1 | Oven combi < 15 pan capacity | 1500
Atosa | AEC-1011E2 | 10 | Electric | 1 | 1.11 | 79% | 91 | 0 | 1.94 | 60% | 149 | 0.17 | Oven combi < 15 pan capacity | 1500
Atosa | AEC-1021E3 | 20 | Electric | 2 | 1.44 | 80% | 172 | 0 | 2.08 | 73% | 201 | 0.11 | Oven combi 16-28 pan capacity | 2000
Blodgett | BCT-62E | 10 | Electric | 1.2 | 1.05 | 78% | 114 | 0 | 1.35 | 58% | 99 | 0.26 | Oven combi < 15 pan capacity | 1500
Blodgett | BLCT-6E | 4 | Electric | 0.42 | 0.55 | 76% | 38 | 0 | 0.78 | 61% | 56 | 0.15 | Oven combi < 15 pan capacity | 1500
Blodgett | INVOQ 101BE-** | 10 | Electric | 1 | 1.01 | 78% | 84 | 0.01 | 0.83 | 59% | 114 | 0.11 | Oven combi < 15 pan capacity | 1500
Blodgett | INVOQ 101BLE-** | 10 | Electric | 1 | 1.01 | 78% | 84 | 0.01 | 0.73 | 62% | 97 | 0.16 | Oven combi < 15 pan capacity | 1500
Blodgett | INVOQ 102BE | 20 | Electric | 2 | 1.2 | 81% | 161 | 0 | 0.69 | 72% | 156 | 0.08 | Oven combi 16-28 pan capacity | 2000
Blodgett | INVOQ 102BLE | 20 | Electric | 2 | 1.2 | 81% | 161 | 0 | 0.61 | 73% | 134 | 0.07 | Oven combi 16-28 pan capacity | 2000
Blodgett | INVOQ 201BE | 20 | Electric | 3 | 1.74 | 78% | 173 | 0.01 | 1.05 | 67% | 226 | 0.08 | Oven combi 16-28 pan capacity | 2000
Blodgett | INVOQ 201BLE | 20 | Electric | 3 | 1.74 | 78% | 173 | 0.01 | 0.93 | 70% | 177 | 0.09 | Oven combi 16-28 pan capacity | 2000
Blodgett | INVOQ 202BE | 40 | Electric | 3 | 2 | 81% | 330 | 0 | 1.08 | 77% | 389 | 0.06 | Oven combi > 28 pan capacity | 2750
Blodgett | INVOQ 202BLE | 40 | Electric | 3 | 2 | 81% | 330 | 0 | 0.99 | 78% | 308 | 0.05 | Oven combi > 28 pan capacity | 2750
Blodgett | INVOQ 61BE-** | 7 | Electric | 1 | 0.8 | 78% | 60 | 0.02 | 0.62 | 64% | 76 | 0.11 | Oven combi < 15 pan capacity | 1500
Blodgett | INVOQ 61BLE-** | 7 | Electric | 1 | 0.8 | 78% | 60 | 0.02 | 0.62 | 58% | 71 | 0.22 | Oven combi < 15 pan capacity | 1500
Blodgett | INVOQ 62BE | 14 | Electric | 1 | 1.1 | 80% | 113 | 0.09 | 0.67 | 71% | 166 | 0.09 | Oven combi < 15 pan capacity | 1500
Blodgett | INVOQ 62BLE | 14 | Electric | 2 | 1.1 | 80% | 113 | 0.09 | 0.64 | 75% | 168 | 0.07 | Oven combi < 15 pan capacity | 1500
Convotherm | C4e* 10.10ES-N | 11 | Electric | 1.03 | 1.09 | 80% | 108 | 0 | 0.88 | 72% | 158 | 0.03 | Oven combi < 15 pan capacity | 1500
Convotherm | C4e* 10.20EB | 22 | Electric | 1.53 | 1.74 | 81% | 216 | 0 | 2.52 | 64% | 348 | 0.24 | Oven combi 16-28 pan capacity | 2000
Convotherm | C4e* 10.20ES | 22 | Electric | 1.49 | 1.68 | 83% | 232 | 0 | 1.56 | 76% | 337 | 0.06 | Oven combi 16-28 pan capacity | 2000
Convotherm | C4e* 6.20EB | 14 | Electric | 1.46 | 1.42 | 80% | 145 | 0 | 1.85 | 61% | 213 | 0.3 | Oven combi < 15 pan capacity | 1500
Convotherm | C4e* 6.20ES | 14 | Electric | 1.05 | 1.36 | 81% | 139 | 0 | 1.44 | 70% | 183 | 0.01 | Oven combi < 15 pan capacity | 1500
Convotherm | OES-6.10 Mini | 4 | Electric | 0.44 | 0.61 | 81% | 44 | 0 | 0.89 | 69% | 61 | 0.05 | Oven combi < 15 pan capacity | 1500
Electrolux | 219741 | 12 | Electric | 1 | 1.12 | 86% | 118 | 0 | 1.42 | 61% | 239 | 0.15 | Oven combi < 15 pan capacity | 1500
Electrolux | 219742 | 10 | Electric | 1 | 0.97 | 78% | 100 | 0 | 0.95 | 58% | 188 | 0.15 | Oven combi < 15 pan capacity | 1500
Electrolux | 219743 | 20 | Electric | 1 | 1.32 | 85% | 188 | 0 | 1.94 | 63% | 401 | 0.15 | Oven combi 16-28 pan capacity | 2000
Electrolux | 219751 | 12 | Electric | 1 | 1.12 | 86% | 118 | 0 | 1.42 | 61% | 239 | 0.15 | Oven combi < 15 pan capacity | 1500
Electrolux | 219752 | 10 | Electric | 1 | 0.97 | 78% | 100 | 0 | 0.95 | 58% | 188 | 0.15 | Oven combi < 15 pan capacity | 1500
Electrolux | 219753 | 20 | Electric | 1 | 1.32 | 85% | 188 | 0 | 1.94 | 63% | 401 | 0.15 | Oven combi 16-28 pan capacity | 2000
Electrolux | COE11T30 | 10 | Electric | 1 | 0.97 | 78% | 100 | 0 | 0.95 | 58% | 188 | 0.16 | Oven combi < 15 pan capacity | 1500
Electrolux | COE12T30 | 20 | Electric | 1 | 1.32 | 85% | 188 | 0 | 1.94 | 63% | 401 | 0.15 | Oven combi 16-28 pan capacity | 2000
Electrolux | COE62T30 | 12 | Electric | 1 | 1.12 | 86% | 118 | 0 | 1.42 | 61% | 239 | 0.15 | Oven combi < 15 pan capacity | 1500
Electrolux | ECOE101T3I0 | 10 | Electric | 1 | 0.97 | 78% | 100 | 0 | 0.95 | 58% | 188 | 0.15 | Oven combi < 15 pan capacity | 1500
Electrolux | ECOE101T3L0 | 10 | Electric | 1 | 0.97 | 78% | 100 | 0 | 0.95 | 58% | 188 | 0.15 | Oven combi < 15 pan capacity | 1500
Electrolux | ECOE102T3I0 | 20 | Electric | 1 | 1.32 | 85% | 188 | 0 | 1.94 | 63% | 401 | 0.15 | Oven combi 16-28 pan capacity | 2000
Electrolux | ECOE102T3L0 | 20 | Electric | 1 | 1.32 | 85% | 188 | 0 | 1.94 | 63% | 401 | 0.15 | Oven combi 16-28 pan capacity | 2000
Electrolux | ECOE62T3I0 | 12 | Electric | 1 | 1.12 | 86% | 118 | 0 | 1.42 | 61% | 239 | 0.15 | Oven combi < 15 pan capacity | 1500
Electrolux | ECOE62T3L0 | 12 | Electric | 1 | 1.12 | 86% | 118 | 0 | 1.42 | 61% | 239 | 0.15 | Oven combi < 15 pan capacity | 1500
Eloma | Compact PRO 6-11 | 6 | Electric | 0.47 | 0.61 | 80% | 59 | 0 | 1.15 | 63% | 62 | 0.12 | Oven combi < 15 pan capacity | 1500
Eloma | Compact PRO 6-23 | 5 | Electric | 0.35 | 0.59 | 76% | 34 | 0.05 | 0.72 | 67% | 51 | 0.05 | Oven combi < 15 pan capacity | 1500
Eloma | GENIUS MT 12-21E | 24 | Electric | 2.61 | 2.01 | 78% | 203 | 0 | 3.55 | 67% | 313 | 0.17 | Oven combi 16-28 pan capacity | 2000
Giorik | SEHE102W | 20 | Electric | 1.43 | 1.69 | 81% | 200 | 0 | 1.81 | 68% | 220 | 0.47 | Oven combi 16-28 pan capacity | 2000
Giorik | SEHE102WH | 20 | Electric | 1.43 | 1.69 | 81% | 200 | 0 | 1.81 | 68% | 220 | 0.47 | Oven combi 16-28 pan capacity | 2000
Henny Penny | FPE115 | 10 | Electric | 2 | 1.06 | 80% | 100 | 0 | 1.64 | 56% | 138 | 0.24 | Oven combi < 15 pan capacity | 1500
Henny Penny | FPE121 | 20 | Electric | 2 | 1.11 | 90% | 198 | 0 | 2.13 | 68% | 253 | 0.19 | Oven combi 16-28 pan capacity | 2000
Henny Penny | FPE215 | 20 | Electric | 4 | 1.5 | 90% | 174 | 0 | 3.14 | 60% | 392 | 0.22 | Oven combi 16-28 pan capacity | 2000
Henny Penny | FPE621 | 12 | Electric | 1 | 0.92 | 90% | 107 | 0 | 2.02 | 59% | 172 | 0.25 | Oven combi < 15 pan capacity | 1500
Henny Penny | FSE610 | 6 | Electric | 1 | 0.63 | 80% | 56 | 0 | 1.09 | 62% | 96 | 0.26 | Oven combi < 15 pan capacity | 1500
Lainox | NAE101BS | 10 | Electric | - | 1.1 | 79% | 87 | 0.01 | 1.9 | 58% | 213 | 0.28 | Oven combi < 15 pan capacity | 1500
Lainox | NAE101BV | 10 | Electric | - | 1.1 | 79% | 87 | 0.01 | 1.62 | 60% | 112 | 0.28 | Oven combi < 15 pan capacity | 1500
Lainox | NAEB102 | 20 | Electric | 1.56 | 1.88 | 83% | 194 | 0 | 2.34 | 65% | 366 | 0.38 | Oven combi 16-28 pan capacity | 2000
Lainox | NAEB201 | 20 | Electric | - | 1.97 | 78% | 234 | 0 | 3.02 | 61% | 331 | 0.13 | Oven combi 16-28 pan capacity | 2000
Lainox | NAEV072 | 14 | Electric | 1.56 | 1.27 | 81% | 138 | 0.15 | 1.13 | 70% | 128 | 0.21 | Oven combi < 15 pan capacity | 1500
Lainox | NAEV102 | 20 | Electric | 1.56 | 1.76 | 84% | 196 | 0.36 | 1.93 | 72% | 186 | 0.09 | Oven combi 16-28 pan capacity | 2000
Lainox | NAEV201 | 20 | Electric | - | 1.97 | 78% | 234 | 0 | 2.41 | 62% | 125 | 0.22 | Oven combi 16-28 pan capacity | 2000
Lainox | SAE101BS | 10 | Electric | - | 1.1 | 79% | 87 | 0.01 | 1.9 | 58% | 213 | 0.28 | Oven combi < 15 pan capacity | 1500
Lainox | SAE101BV | 10 | Electric | - | 1.1 | 79% | 87 | 0.01 | 1.62 | 60% | 112 | 0.28 | Oven combi < 15 pan capacity | 1500
MKN | FKECOD115T | 10 | Electric | 2 | 1.06 | 80% | 100 | 0 | 1.64 | 56% | 138 | 0.24 | Oven combi < 15 pan capacity | 1500
MKN | FKECOD121T | 20 | Electric | 2 | 1.11 | 90% | 198 | 0 | 2.13 | 68% | 253 | 0.19 | Oven combi 16-28 pan capacity | 2000
MKN | FKECOD215T | 20 | Electric | 4 | 1.5 | 90% | 174 | 0 | 3.14 | 60% | 320 | 0.22 | Oven combi 16-28 pan capacity | 2000
MKN | FKECOD621T | 12 | Electric | 1 | 0.92 | 90% | 107 | 0 | 2.02 | 59% | 172 | 0.25 | Oven combi < 15 pan capacity | 1500
MKN | SKECOD610T | 6 | Electric | 1 | 0.63 | 80% | 56 | 0 | 1.09 | 62% | 96 | 0.26 | Oven combi < 15 pan capacity | 1500
RATIONAL | ICC 10-HALF E (LM200DE) CD2ERRA.******* | 10 | Electric | 1 | 1.04 | 78% | 103 | 0 | 1.01 | 62% | 189 | 0.21 | Oven combi < 15 pan capacity | 1500
RATIONAL | ICC 6-FULL E (LM200CE) CC2ERRA.******* | 12 | Electric | 0.45 | 1.06 | 82% | 144 | 0 | 0.86 | 64% | 282 | 0.17 | Oven combi < 15 pan capacity | 1500
RATIONAL | ICC 6-HALF E (LM200BE) CB2ERRA.******* | 6 | Electric | 1 | 0.75 | 78% | 55 | 0 | 0.81 | 60% | 104 | 0.23 | Oven combi < 15 pan capacity | 1500
RATIONAL | ICP 10-FULL E (LM100EE) CE1ERRA.******* | 20 | Electric | 1.44 | 1.22 | 82% | 206 | 0 | 1.19 | 64% | 383 | 0.16 | Oven combi 16-28 pan capacity | 2000
RATIONAL | ICP 10-HALF E (LM100DE) CD1ERRA.******* | 10 | Electric | 1 | 0.84 | 80% | 109 | 0 | 0.77 | 63% | 199 | 0.33 | Oven combi < 15 pan capacity | 1500
RATIONAL | ICP 20-FULL E (LM100GE) CG1ERRA.******* | 40 | Electric | 2.4 | 2.19 | 87% | 430 | 0 | 3.7 | 68% | 880 | 0.22 | Oven combi > 28 pan capacity | 2750
RATIONAL | ICP 20-HALF E (LM100FE) CF1ERRA.******* | 20 | Electric | 1.63 | 1.59 | 80% | 208 | 0 | 1.63 | 64% | 447 | 0.27 | Oven combi 16-28 pan capacity | 2000
RATIONAL | ICP 6-FULL E (LM100CE) CC1ERRA.******* | 12 | Electric | 1 | 0.98 | 82% | 117 | 0 | 0.84 | 57% | 217 | 0.39 | Oven combi < 15 pan capacity | 1500
RATIONAL | ICP 6-HALF E (LM100BE) CB1ERRA.******* | 6 | Electric | 1 | 0.71 | 80% | 66 | 0 | 0.82 | 59% | 103 | 0.24 | Oven combi < 15 pan capacity | 1500
RATIONAL | ICP XS E (LM100AE) CA1ERRA.******* | 4 | Electric | 0.46 | 0.46 | 76% | 28 | 0 | 0.41 | 57% | 56 | 0.17 | Oven combi < 15 pan capacity | 1500
Retigo | B1011i | 10 | Electric | - | 1.01 | 81% | 97 | 0 | 1.13 | 68% | 179 | 0.21 | Oven combi < 15 pan capacity | 1500
Retigo | B621i | 12 | Electric | 1 | 1.1 | 80% | 118 | 0 | 1.25 | 68% | 170 | 0.18 | Oven combi < 15 pan capacity | 1500
Retigo | H14-0301-DB | 10 | Electric | - | 1.01 | 81% | 97 | 0 | 1.13 | 68% | 179 | 0.21 | Oven combi < 15 pan capacity | 1500
Retigo | H14-0801-DB | 12 | Electric | 1 | 1.1 | 80% | 118 | 0 | 1.25 | 68% | 170 | 0.18 | Oven combi < 15 pan capacity | 1500
UNOX | XA*A-0611-EX*S-*** | 6 | Electric | 1 | 0.8 | 78% | 54 | 0 | 0.99 | 64% | 114 | 0.21 | Oven combi < 15 pan capacity | 1500
UNOX | XA*A-06FS-EX*S-*** | 6 | Electric | 1 | 0.93 | 80% | 102 | 0 | 1.47 | 68% | 175 | 0.24 | Oven combi < 15 pan capacity | 1500
UNOX | XA*A-1011-EX*S-*** | 10 | Electric | 1 | 1.07 | 78% | 89 | 0 | 1.44 | 64% | 191 | 0.22 | Oven combi < 15 pan capacity | 1500
UNOX | XA*A-10FS-EX*S-*** | 10 | Electric | 2 | 1.34 | 82% | 166 | 0 | 2.08 | 60% | 320 | 0.34 | Oven combi < 15 pan capacity | 1500
UNOX | XACC-0513-EP*M | 5 | Electric | 1 | 0.68 | 78% | 46 | 0 | 1.12 | 67% | 61 | 0.34 | Oven combi < 15 pan capacity | 1500
UNOX | XAVC-0511-EP*M | 5 | Electric | 1 | 0.74 | 78% | 45 | 0 | 1.02 | 65% | 90 | 0.36 | Oven combi < 15 pan capacity | 1500
UNOX | XAVC-06FS-EP* | 12 | Electric | 0.95 | 1.13 | 78% | 117 | 0.01 | 1.33 | 64% | 179 | 0.3 | Oven combi < 15 pan capacity | 1500
UNOX | XAVC-1011-EP*M | 10 | Electric | 1 | 1.16 | 78% | 93 | 0 | 1.45 | 69% | 168 | 0.28 | Oven combi < 15 pan capacity | 1500
UNOX | XAVC-10FS-EP* | 20 | Electric | 1.54 | 1.57 | 83% | 192 | 0 | 1.65 | 63% | 287 | 0.36 | Oven combi 16-28 pan capacity | 2000
UNOX | XAVL-2021-DP*S | 40 | Electric | 2 | 2.06 | 83% | 340 | 0 | 2.95 | 63% | 719 | 0.33 | Oven combi > 28 pan capacity | 2750
UNOX | XE*A-0611-EX*S-LP | 6 | Electric | 1 | 0.75 | 78% | 54 | 0 | 1.12 | 60% | 125 | 0.28 | Oven combi < 15 pan capacity | 1500
UNOX | XECL-2013-YP*S | 20 | Electric | 2 | 1.81 | 78% | 180 | 0 | 2.32 | 58% | 388 | 0.25 | Oven combi 16-28 pan capacity | 2000
UNOX | XEDA-0611-EX*S | 6 | Electric | 1 | 0.81 | 78% | 57 | 0 | 1.08 | 66% | 118 | 0.21 | Oven combi < 15 pan capacity | 1500
UNOX | XEDA-0621-EX*S | 12 | Electric | 1 | 1.11 | 78% | 102 | 0 | 1.76 | 61% | 201 | 0.32 | Oven combi < 15 pan capacity | 1500
UNOX | XEDA-1011-EX*S | 10 | Electric | 1 | 1.16 | 78% | 93 | 0 | 1.48 | 62% | 202 | 0.34 | Oven combi < 15 pan capacity | 1500
UNOX | XEDA-1021-EX*S | 20 | Electric | 1 | 1.66 | 81% | 170 | 0 | 3.02 | 66% | 320 | 0.3 | Oven combi 16-28 pan capacity | 2000
UNOX | XEDA-1021-EX*S-SL | 20 | Electric | 1 | 1.44 | 82% | 177 | 0 | 2.98 | 65% | 329 | 0.28 | Oven combi 16-28 pan capacity | 2000
UNOX | XELA-10EU-EXRS | 13 | Electric | 1 | 1.37 | 78% | 123 | 0 | 1.68 | 61% | 249 | 0.27 | Oven combi < 15 pan capacity | 1500
UNOX | XEVC-0511-EP*-* | 5 | Electric | 1 | 0.73 | 81% | 50 | 0 | 0.66 | 65% | 65 | 0.15 | Oven combi < 15 pan capacity | 1500
UNOX | XEVC-0711-EP*M | 7 | Electric | 1 | 0.9 | 78% | 64 | 0 | 1.53 | 59% | 119 | 0.25 | Oven combi < 15 pan capacity | 1500
UNOX | XEVC-1011-EP*-* | 10 | Electric | 1 | 1.08 | 78% | 102 | 0 | 1.14 | 71% | 159 | 0.15 | Oven combi < 15 pan capacity | 1500
UNOX | XEVL-2011-DP*S | 20 | Electric | 1 | 1.98 | 78% | 181 | 0 | 3.06 | 56% | 378 | 0.26 | Oven combi 16-28 pan capacity | 2000
UNOX | XEVL-2011-YP*S | 20 | Electric | 1 | 1.98 | 78% | 181 | 0 | 3.06 | 56% | 378 | 0.26 | Oven combi 16-28 pan capacity | 2000
Vulcan | TCM-102E-****** | 20 | Electric | 1.15 | 1.56 | 83% | 198 | 0 | 1.89 | 66% | 321 | 0.2 | Oven combi 16-28 pan capacity | 2000

## Convect Ovens
Qualified Convection Ovens | [9 empty] | Updated | 4/15/2025
Qualifying models must be listed in the California Energy Commission database.
Qualifying full-size (≥ 5 pans) electric ovens must meet ENERGY STAR Version 3.0 specifications and have a cooking energy efficiency ≥ 76% and an idle energy rate ≤ 1.4 kW utilizing ASTM Standard F1496.
Qualifying full-size (< 5 pans) electric ovens must meet ENERGY STAR Version 3.0 specifications and have a cooking energy efficiency ≥ 76% and an idle energy rate ≤ 1.0 kW utilizing ASTM Standard F1496.
Qualifying half-size electric ovens must meet ENERGY STAR Version 3.0 specifications and have a cooking energy efficiency ≥ 71% and an idle energy rate ≤ 1.0 kW utilizing ASTM Standard F1496.
Multiple oven configurations are paid per qualifying oven.
*SMUD offers an additional $1,000/unit electrical infrastructure improvement incentive if wiring changes or panel changes are required for projects that switch from a gas convection oven to a qualifying electric convection oven.
NOTE: Program criteria are subject to change. Check your utility rebate application for terms and conditions, and effective program dates.
Company | Model Number | Oven Size | Pan Capacity | Fuel Type | Energy Input Rate (kW) | Preheat Energy (kWh) | Idle Energy Rate (kW) | Energy Efficiency (%) | Production Capacity (lbs/h) | SMUD Measure Type | Rebate* (per cavity)
Belshaw Adamatic | BX4 Eco-Touch | Full | 4 | Electric | 7.5 | - | 0.96 | 82% | 74 | Oven convection full size | 750
Belshaw Adamatic | FG189T-UZ9* | Full | 4 | Electric | 7.5 | - | 0.96 | 82% | 74 | Oven convection full size | 750
Blodgett | CTB-** | Half | 5 | Electric | 5.6 | 0.92 | 1 | 74% | 50 | Oven convection half size | 750
Blodgett | CTB-** DBL | Half | 5 | Electric | 5.6 | 0.92 | 1 | 74% | 50 | Oven convection half size | 750
Blodgett | CTB/R | Half | 5 | Electric | 5.6 | 0.92 | 1 | 74% | 50 | Oven convection half size | 750
Blodgett | CTB/R DBL | Half | 5 | Electric | 5.6 | 0.92 | 1 | 74% | 50 | Oven convection half size | 750
Blodgett | HV-100E | Full | 5 | Electric | 15 | 1.49 | 1.3 | 76% | 114 | Oven convection full size | 750
Blodgett | HV-100E DBL | Full | 5 | Electric | 15 | 1.49 | 1.3 | 76% | 114 | Oven convection full size | 750
Blodgett | HVH-100E | Full | 5 | Electric | 15 | 1.49 | 1.3 | 76% | 114 | Oven convection full size | 750
Blodgett | HVH-100E DBL | Full | 5 | Electric | 15 | 1.49 | 1.3 | 76% | 114 | Oven convection full size | 750
Blodgett | XL-50E | Half | 5 | Electric | 10.3 | 0.84 | 0.6 | 75% | 51 | Oven convection half size | 750
Blodgett | ZEPH-100-E | Full | 5 | Electric | 11 | 1.39 | 1.2 | 78% | 99 | Oven convection full size | 750
Blodgett | ZEPH-100-E DBL | Full | 5 | Electric | 11 | 1.39 | 1.2 | 78% | 99 | Oven convection full size | 750
Blodgett | ZEPH-200-E | Full | 5 | Electric | 11 | 1.54 | 1.2 | 78% | 106 | Oven convection full size | 750
Blodgett | ZEPH-200-E DBL | Full | 5 | Electric | 11 | 1.54 | 1.2 | 78% | 106 | Oven convection full size | 750
Blue Seal | E32D5 | Full | 5 | Electric | 6.5 | 0.67 | 1 | 80% | 82 | Oven convection full size | 750
Cadco | XAFT-03HS-** | Half | 3 | Electric | 2.6 | 0.32 | 0.7 | 74% | 27 | Oven convection half size | 750
Cadco | XAFT-04HS-** | Half | 4 | Electric | 2.9 | 0.37 | 0.8 | 73% | 30 | Oven convection half size | 750
Doyon | DCOT5 | Half | 5 | Electric | 4 | 0.55 | 0.7 | 78% | 51 | Oven convection half size | 750
Equipex | FC60 | Half | 4 | Electric | 2.7 | 0.29 | 0.7 | 74% | 23 | Oven convection half size | 750
Hobart | HEC201D | Half | 5 | Electric | 5.4 | - | 0.98 | 76% | 61 | Oven convection half size | 750
Hobart | HEC202D | Half | 5 | Electric | 5.4 | - | 0.98 | 76% | 61 | Oven convection half size | 750
Hobart | HEC5* | Full | 5 | Electric | 12.63 | - | 1.37 | 85% | 137 | Oven convection full size | 750
Lang | ECOH-** | Half | 5 | Electric | 7.8 | 0.68 | 0.8 | 74% | 48 | Oven convection half size | 750
Moffat | E22M3 | Half | 3 | Electric | 2.7 | 0.35 | 0.7 | 71% | 26 | Oven convection half size | 750
Moffat | E23D3 | Half | 3 | Electric | 2.7 | 0.35 | 0.7 | 71% | 26 | Oven convection half size | 750
Moffat | E23M3 | Half | 3 | Electric | 2.7 | 0.35 | 0.7 | 71% | 26 | Oven convection half size | 750
Moffat | E32D4 | Full | 4 | Electric | 5.8 | - | 0.95 | 78% | 69 | Oven convection full size | 750
Moffat | E32D4/2 | Full | 4 | Electric | 5.8 | - | 0.95 | 78% | 69 | Oven convection full size | 750
Moffat | E32D5 | Full | 5 | Electric | 5.8 | 0.67 | 1 | 80% | 82 | Oven convection full size | 750
Moffat | E32D5/2 | Full | 5 | Electric | 5.8 | 0.67 | 1 | 80% | 82 | Oven convection full size | 750
Moffat | E32MS | Full | 5 | Electric | 6 | 0.58 | 0.8 | 82% | 77 | Oven convection full size | 750
Moffat | E32MS/2 | Full | 5 | Electric | 6 | 0.58 | 0.8 | 82% | 77 | Oven convection full size | 750
Moffat | E33D5 | Half | 5 | Electric | 6 | 0.5 | 0.7 | 75% | 48 | Oven convection half size | 750
Moffat | E33T5 | Half | 5 | Electric | 6 | 0.5 | 0.7 | 75% | 48 | Oven convection half size | 750
Mono Equipment | BX3 | Full | 3 | Electric | 7.5 | 0.75 | 1 | 76% | 59 | Oven convection full size | 750
Mono Equipment | BX4 | Full | 4 | Electric | 7.5 | - | 0.96 | 82% | 74 | Oven convection full size | 750
Nu-Vu | NCOT5 | Half | 5 | Electric | 4 | 0.55 | 0.7 | 78% | 51 | Oven convection half size | 750
Nu-Vu | X5 | Full | 5 | Electric | 6.2 | 0.63 | 1.4 | 76% | 104 | Oven convection full size | 750
Revent | ONE39E | Full | 8 | Electric | 15.2 | 3.35 | 1.4 | 85% | 117 | Oven convection full size | 750
Royal | RECO-1 | Full | 6 | Electric | 9 | 1.4 | 1.39 | 76% | 103 | Oven convection full size | 750
Royal | RECO-2 | Full | 6 | Electric | 9 | 1.4 | 1.39 | 76% | 103 | Oven convection full size | 750
Southbend | BES/17CCH | Full | 5 | Electric | 8.5 | 1.53 | 1.3 | 76% | 92 | Oven convection full size | 750
Southbend | BES/17SC | Full | 5 | Electric | 8.5 | 1.53 | 1.3 | 76% | 92 | Oven convection full size | 750
Southbend | BES/17TC | Full | 5 | Electric | 8.5 | 1.53 | 1.3 | 76% | 92 | Oven convection full size | 750
Southbend | BES/27CCH | Full | 5 | Electric | 8.5 | 1.53 | 1.3 | 76% | 92 | Oven convection full size | 750
Southbend | BES/27SC | Full | 5 | Electric | 8.5 | 1.53 | 1.3 | 76% | 92 | Oven convection full size | 750
Southbend | BES/27TC | Full | 5 | Electric | 8.5 | 1.53 | 1.3 | 76% | 92 | Oven convection full size | 750
Southbend | ES/17CCH | Full | 5 | Electric | 8.5 | 1.53 | 1.3 | 76% | 92 | Oven convection full size | 750
Southbend | ES/17SC | Full | 5 | Electric | 8.5 | 1.53 | 1.3 | 76% | 92 | Oven convection full size | 750
Southbend | ES/17TC | Full | 5 | Electric | 8.5 | 1.53 | 1.3 | 76% | 92 | Oven convection full size | 750
Southbend | ES/27CCH | Full | 5 | Electric | 8.5 | 1.53 | 1.3 | 76% | 92 | Oven convection full size | 750
Southbend | ES/27SC | Full | 5 | Electric | 8.5 | 1.53 | 1.3 | 76% | 92 | Oven convection full size | 750
Southbend | ES/27TC | Full | 5 | Electric | 8.5 | 1.53 | 1.3 | 76% | 92 | Oven convection full size | 750
Southbend | KES/17CCH | Full | 5 | Electric | 8.5 | 1.53 | 1.3 | 76% | 92 | Oven convection full size | 750
Southbend | KES/17SC | Full | 5 | Electric | 8.5 | 1.53 | 1.3 | 76% | 92 | Oven convection full size | 750
Southbend | KES/17TC | Full | 5 | Electric | 8.5 | 1.53 | 1.3 | 76% | 92 | Oven convection full size | 750
Southbend | KES/27CCH | Full | 5 | Electric | 8.5 | 1.53 | 1.3 | 76% | 92 | Oven convection full size | 750
Southbend | KES/27SC | Full | 5 | Electric | 8.5 | 1.53 | 1.3 | 76% | 92 | Oven convection full size | 750
Southbend | KES/27TC | Full | 5 | Electric | 8.5 | 1.53 | 1.3 | 76% | 92 | Oven convection full size | 750
Southbend | KLES/17CCH | Full | 5 | Electric | 8.5 | 1.53 | 1.3 | 76% | 92 | Oven convection full size | 750
Southbend | KLES/17SC | Full | 5 | Electric | 8.5 | 1.53 | 1.3 | 76% | 92 | Oven convection full size | 750
Southbend | KLES/17TC | Full | 5 | Electric | 8.5 | 1.53 | 1.3 | 76% | 92 | Oven convection full size | 750
Southbend | KLES/27CCH | Full | 5 | Electric | 8.5 | 1.53 | 1.3 | 76% | 92 | Oven convection full size | 750
Southbend | KLES/27SC | Full | 5 | Electric | 8.5 | 1.53 | 1.3 | 76% | 92 | Oven convection full size | 750
Southbend | KLES/27TC | Full | 5 | Electric | 8.5 | 1.53 | 1.3 | 76% | 92 | Oven convection full size | 750
Southbend | KS/17CCH | Full | 5 | Electric | 8.5 | 1.53 | 1.3 | 76% | 92 | Oven convection full size | 750
Southbend | KS/17SC | Full | 5 | Electric | 8.5 | 1.53 | 1.3 | 76% | 92 | Oven convection full size | 750
Southbend | KS/17TC | Full | 5 | Electric | 8.5 | 1.53 | 1.3 | 76% | 92 | Oven convection full size | 750
Southbend | KS/27CCH | Full | 5 | Electric | 8.5 | 1.53 | 1.3 | 76% | 92 | Oven convection full size | 750
Southbend | KS/27SC | Full | 5 | Electric | 8.5 | 1.53 | 1.3 | 76% | 92 | Oven convection full size | 750
Southbend | KS/27TC | Full | 5 | Electric | 8.5 | 1.53 | 1.3 | 76% | 92 | Oven convection full size | 750
Southbend | PCE15S/S* | Full | 5 | Electric | 8.5 | 1.53 | 1.34 | 76% | 92 | Oven convection full size | 750
Southbend | PCE15S/T* | Full | 5 | Electric | 8.5 | 1.53 | 1.34 | 76% | 92 | Oven convection full size | 750
Southbend | PCE75S/S* | Full | 5 | Electric | 8.5 | 1.53 | 1.34 | 76% | 92 | Oven convection full size | 750
Southbend | PCE75S/T* | Full | 5 | Electric | 8.5 | 1.53 | 1.34 | 76% | 92 | Oven convection full size | 750
Southbend | SLES/17CCH | Full | 5 | Electric | 8.5 | 1.53 | 1.3 | 76% | 92 | Oven convection full size | 750
Southbend | SLES/17SC | Full | 5 | Electric | 8.5 | 1.53 | 1.3 | 76% | 92 | Oven convection full size | 750
Southbend | SLES/17TC | Full | 5 | Electric | 8.5 | 1.53 | 1.3 | 76% | 92 | Oven convection full size | 750
Southbend | SLES/27CCH | Full | 5 | Electric | 8.5 | 1.53 | 1.3 | 76% | 92 | Oven convection full size | 750
Southbend | SLES/27SC | Full | 5 | Electric | 8.5 | 1.53 | 1.3 | 76% | 92 | Oven convection full size | 750
Southbend | SLES/27TC | Full | 5 | Electric | 8.5 | 1.53 | 1.3 | 76% | 92 | Oven convection full size | 750
Turbofan | E32D4 | Full | 4 | Electric | 5.8 | 1 | 0.95 | 78% | 69 | Oven convection full size | 750
Turbofan | E32D5 | Full | 5 | Electric | 5.8 | 1 | 0.95 | 81% | 79 | Oven convection full size | 750
Turbofan | E32T5 | Full | 5 | Electric | 5.8 | 1 | 0.95 | 81% | 79 | Oven convection full size | 750
Turbofan | E33D5 | Half | 5 | Electric | 6 | 1 | 0.76 | 79% | 60 | Oven convection half size | 750
Turbofan | E33T5 | Half | 5 | Electric | 6 | 1 | 0.76 | 79% | 60 | Oven convection half size | 750
UNOX | XAF*-03FS-E*** | Full | 3 | Electric | 3.8 | - | 0.85 | 82% | 47 | Oven convection full size | 750
UNOX | XAF*-03HS-E*** | Half | 3 | Electric | 3.3 | - | 0.76 | 82% | 30 | Oven convection half size | 750
UNOX | XAF*-03HS-L*** | Half | 3 | Electric | 1.4 | - | 0.74 | 73% | 12 | Oven convection half size | 750
UNOX | XAF*-04FS-E*** | Full | 5 | Electric | 7.6 | - | 1.11 | 80% | 81 | Oven convection full size | 750
UNOX | XAF*-04HS-E*** | Half | 4 | Electric | 3.8 | - | 0.79 | 74% | 33 | Oven convection half size | 750
UNOX | XEF*-03EU-**** | Full | 3 | Electric | 3.5 | - | 0.8 | 86% | 50 | Oven convection full size | 750
UNOX | XEF*-03HS-**** | Half | 3 | Electric | 3 | - | 0.62 | 78% | 30 | Oven convection half size | 750
UNOX | XEF*-04EU-E*** | Full | 5 | Electric | 6.9 | - | 1.04 | 79% | 76 | Oven convection full size | 750
UNOX | XEF*-04HS-**** | Half | 4 | Electric | 3.5 | - | 0.68 | 80% | 38 | Oven convection half size | 750
UNOX | XEF*-06EU-E*** | Full | 6 | Electric | 10.3 | - | 1.26 | 80% | 106 | Oven convection full size | 750
UNOX | XEF*-06FS-E*** | Full | 6 | Electric | 10.3 | - | 1.31 | 80% | 112 | Oven convection full size | 750
UNOX | XEF*-06FS-E***-SW | Full | 6 | Electric | 7.2 | - | 1.23 | 79% | 87 | Oven convection full size | 750
Vulcan | ECO22D | Half | 5 | Electric | 5.4 | - | 0.98 | 76% | 61 | Oven convection half size | 750
Vulcan | ECO2D | Half | 5 | Electric | 5.4 | - | 0.98 | 76% | 61 | Oven convection half size | 750
Vulcan | VC44E* | Full | 5 | Electric | 12.3 | 1 | 1.22 | 82% | 131 | Oven convection full size | 750
Vulcan | VC4E* | Full | 5 | Electric | 12.3 | 1 | 1.22 | 82% | 131 | Oven convection full size | 750
Vulcan | VC55E* | Full | 5 | Electric | 12.5 | 1.24 | 1.4 | 76% | 94 | Oven convection full size | 750
Vulcan | VC5E* | Full | 5 | Electric | 12.5 | 1.24 | 1.4 | 76% | 94 | Oven convection full size | 750
Vulcan | VC66E* | Full | 5 | Electric | 12.3 | 1 | 1.22 | 82% | 131 | Oven convection full size | 750
Vulcan | VC6E* | Full | 5 | Electric | 12.3 | 1 | 1.22 | 82% | 131 | Oven convection full size | 750
Wells | M4200 | Half | 5 | Electric | 9.4 | 1 | 0.75 | 77% | 51 | Oven convection half size | 750
Wolf | WC44E**** | Full | 5 | Electric | 12.3 | 1 | 1.22 | 82% | 131 | Oven convection full size | 750
Wolf | WC4E**** | Full | 5 | Electric | 12.3 | 1 | 1.22 | 82% | 131 | Oven convection full size | 750
Wolf | WKE*1 | Full | 5 | Electric | 12.6 | - | 1.37 | 85% | 137 | Oven convection full size | 750
Wolf | WKE*2 | Full | 5 | Electric | 12.6 | - | 1.37 | 85% | 137 | Oven convection full size | 750

## Deck Ovens
Qualified Deck Ovens | [7 empty] | Updated | 4/15/2025
The commercial electric deck oven must have a tested heavy load cooking energy efficiency of ≥ 60% and an idle energy rate ≤ 1,300W, utilizing ASTM Standard F1965.
Multiple-deck oven configurations are paid per qualifying oven deck.
NOTE: Program criteria are subject to change. Check your utility rebate application for terms and conditions, and effective program dates.
Company | Model Number | Size | Fuel Type | Preheat Energy (kWh) | Idle Energy Rate (kW) | Energy Efficiency (%) | Production Capacity (lbs/h) | SMUD Measure Type | Rebate (per cavity)
Cuppone | Donatello DN635L/*CD | Full | Electric | 2.3 | 1.11 | 66% | 61 | Oven deck | 1500
Cuppone | Donatello DN935/*CD | Full | Electric | 5.5 | 1.21 | 82% | 95 | Oven deck | 1500
Cuppone | Evolution | Full | Electric | 3.6 | 1.3 | 75% | 110 | Oven deck | 1500
Cuppone | MAX635L/*DG | Full | Electric | 2.1 | 1.22 | 75% | 46 | Oven deck | 1500
Cuppone | MAX935/*DG | Full | Electric | 2.8 | 1.13 | 82% | 68 | Oven deck | 1500
Cuppone | Michelangelo ML-635L/* | Full | Electric | 2.3 | 1.12 | 92% | 60 | Oven deck | 1500
Cuppone | Michelangelo ML-935/* | Full | Electric | 3.5 | 1.2 | 74% | 84 | Oven deck | 1500
Cuppone | Tiziano TZ430 | Full | Electric | 1.5 | 0.86 | 70% | 45 | Oven deck | 1500
Doyon | 2T | Full | Electric | 2.5 | 1.27 | 60% | 35 | Oven deck | 1500
Pizza Master | PM 72* | Full | Electric | 1.6 | 0.7 | 93% | 25 | Oven deck | 1500
Pizza Master | PM 73* | Full | Electric | 3.1 | 0.97 | 63% | 37 | Oven deck | 1500
Pizza Master | PM 74* | Full | Electric | 1.6 | 1.1 | 67% | 46 | Oven deck | 1500
Pizza Master | PM 83* | Full | Electric | 1.8 | 1.2 | 68% | 48 | Oven deck | 1500
Pizza Master | PM 91* | Full | Electric | 3.1 | 0.98 | 68% | 37 | Oven deck | 1500
Pizza Master | PM 92* | Full | Electric | 2.8 | 0.91 | 80% | 54 | Oven deck | 1500
Pizza Master | PM 93* | Full | Electric | 1.5 | 1.17 | 67% | 128 | Oven deck | 1500
Revent | US * deck 1 pan | Full | Electric | 3.1 | 0.97 | 68% | 37 | Oven deck | 1500
Revent | US * deck 2 pan | Full | Electric | 3.5 | 1.05 | 63% | 37 | Oven deck | 1500
Revent | US * deck 3 pan | Full | Electric | 1.5 | 1.17 | 67% | 128 | Oven deck | 1500

## Cooktops
Qualified Induction Cooktops | [7 empty] | Updated | 4/15/2025
Qualifying induction cooktop models must have a cooking energy efficiency of ≥ 81% utilizing ASTM Standard F1521.
Multiple cooktop configurations are paid per qualifying hob.
*SMUD offers an additional $1,000/unit electrical infrastructure improvement incentive if wiring changes or panel changes are required for projects that switch from a gas cooktop to a qualifying electric induction cooktop.
NOTE: Program criteria are subject to change. Check your utility rebate application for terms and conditions, and effective program dates.
Company | Model Number | Fuel Type | Cooktop Type | Number of Hobs | Energy Input Rate per Hob (kW) | Energy Efficiency (%) | Production Capacity (lbs/h) | SMUD Measure Type | Electric-to- Electric Rebate (per hob) | Gas-to- Electric Conversion Rebate* (per hob)
Cooktek | 620101 | Electric | Induction | 1 | 1.8 | 83% | 34 | Induction cooktop | 100 | 800
Cooktek | 620401 | Electric | Induction | 1 | 3.5 | 87% | 70 | Induction cooktop | 100 | 800
Cooktek | 620701 | Electric | Induction | 2 | 3.5 | 87% | 70 | Induction cooktop | 100 | 800
Cooktek | 641600 | Electric | Induction | 6 | 3.5 | 84% | 72 | Induction cooktop | 100 | 800
Cooktek | 645100 | Electric | Induction | 4 | 3.5 | 84% | 72 | Induction cooktop | 100 | 800
Cooktek | 645300 | Electric | Induction | 4 | 3.5 (Front) 5.0 (Back) | 84% | 86 | Induction cooktop | 100 | 800
Cooktek | MC14004-200 | Electric | Induction | 4 | 3.5 | 84% | 72 | Induction cooktop | 100 | 800
Cooktek | MC17004-200 | Electric | Induction | 4 | 3.5 (Front) 5.0 (Back) | 84% | 86 | Induction cooktop | 100 | 800
Cooktek | MC1800G | Electric | Induction | 1 | 1.8 | 83% | 34 | Induction cooktop | 100 | 800
Cooktek | MC21006-200 | Electric | Induction | 6 | 3.5 | 84% | 72 | Induction cooktop | 100 | 800
Cooktek | MC3500G | Electric | Induction | 1 | 3.5 | 87% | 70 | Induction cooktop | 100 | 800
Cooktek | MC3502FG | Electric | Induction | 2 | 3.5 | 87% | 70 | Induction cooktop | 100 | 800
Crux | JDL-C18D34 | Electric | Induction | 1 | 1.8 | 81% | 29 | Induction cooktop | 100 | 800
Dipo | TCK35-E | Electric | Induction | 1 | 3.5 | 83% | 72 | Induction cooktop | 100 | 800
Duxtop | P961LS/BT-C35-D | Electric | Induction | 1 | 1.8 | 82% | 37 | Induction cooktop | 100 | 800
Equipex | BRIC 3000 | Electric | Induction | 1 | 3 | 83% | 64 | Induction cooktop | 100 | 800
Equipex | BRIC 3600 | Electric | Induction | 1 | 3.6 | 84% | 76 | Induction cooktop | 100 | 800
Equipex | DRIC 3000 | Electric | Induction | 1 | 3 | 83% | 64 | Induction cooktop | 100 | 800
Equipex | GL2-3500 | Electric | Induction | 2 | 1.75 | 83% | 36 | Induction cooktop | 100 | 800
Equipex | GL2-3500DIR | Electric | Induction | 2 | 1.75 | 83% | 36 | Induction cooktop | 100 | 800
Equipex | GL2-3500F | Electric | Induction | 2 | 1.75 | 83% | 36 | Induction cooktop | 100 | 800
Equipex | GL2-5000 | Electric | Induction | 2 | 2.5 | 86% | 53 | Induction cooktop | 100 | 800
Equipex | GL2-5000DIR | Electric | Induction | 2 | 2.5 | 86% | 53 | Induction cooktop | 100 | 800
Equipex | GL2-5000F | Electric | Induction | 2 | 2.5 | 86% | 53 | Induction cooktop | 100 | 800
Equipex | GL2-6000 | Electric | Induction | 2 | 3 | 83% | 64 | Induction cooktop | 100 | 800
Equipex | GL2-6000DIR | Electric | Induction | 2 | 3 | 83% | 64 | Induction cooktop | 100 | 800
Equipex | GL2-6000F | Electric | Induction | 2 | 3 | 83% | 64 | Induction cooktop | 100 | 800
Equipex | GL2-7000 | Electric | Induction | 2 | 3.5 | 89% | 75 | Induction cooktop | 100 | 800
Equipex | GL2-7000DIR | Electric | Induction | 2 | 3.5 | 89% | 75 | Induction cooktop | 100 | 800
Equipex | GL2-7000F | Electric | Induction | 2 | 3.5 | 89% | 75 | Induction cooktop | 100 | 800
Equipex | GL3000 C | Electric | Induction | 1 | 3 | 83% | 64 | Induction cooktop | 100 | 800
Equipex | GL3000 DI | Electric | Induction | 1 | 3 | 83% | 64 | Induction cooktop | 100 | 800
Equipex | GL3000DIR | Electric | Induction | 1 | 3 | 83% | 64 | Induction cooktop | 100 | 800
Garland | GIIC-DH10.0 | Electric | Induction | 2 | 5 | 90% | 114 | Induction cooktop | 100 | 800
Garland | GIIC-DH7.0 | Electric | Induction | 2 | 3.5 | 90% | 70 | Induction cooktop | 100 | 800
Garland | GIIC-SH3.5 | Electric | Induction | 1 | 3.5 | 90% | 70 | Induction cooktop | 100 | 800
Garland | GIIC-SH5.0 | Electric | Induction | 1 | 5 | 90% | 114 | Induction cooktop | 100 | 800
Garland | SHBA3500FH | Electric | Induction | 1 | 3.5 | 85% | 64 | Induction cooktop | 100 | 800
Hatco | IRNG-PB2-24-** | Electric | Induction | 2 | 1.8 | 86% | 40 | Induction cooktop | 100 | 800
Hatco | IRNG-PB2-36-** | Electric | Induction | 2 | 3.12 | 87% | 70 | Induction cooktop | 100 | 800
Hatco | IRNG-PC1-18 | Electric | Induction | 1 | 1.8 | 86% | 40 | Induction cooktop | 100 | 800
Hatco | IRNG-PC1-36 | Electric | Induction | 1 | 3.12 | 87% | 70 | Induction cooktop | 100 | 800
Hatco | IRNG-PC2F-24-** | Electric | Induction | 2 | 1.8 | 86% | 40 | Induction cooktop | 100 | 800
Hatco | IRNG-PC2F-36-** | Electric | Induction | 2 | 3.12 | 87% | 70 | Induction cooktop | 100 | 800
Hatco | IRNG-PC2S-24-** | Electric | Induction | 2 | 1.8 | 86% | 40 | Induction cooktop | 100 | 800
Hatco | IRNG-PC2S-36-** | Electric | Induction | 2 | 3.12 | 87% | 70 | Induction cooktop | 100 | 800
INDUCS | INSTINCT Hob 3.5 | Electric | Induction | 1 | 3.5 | 90% | 70 | Induction cooktop | 100 | 800
Montague | 18-2I | Electric | Induction | 2 | 3.5 | 89% | 76 | Induction cooktop | 100 | 800
Montague | 24-2I | Electric | Induction | 2 | 3.5 | 89% | 76 | Induction cooktop | 100 | 800
Montague | 30-4I | Electric | Induction | 4 | 3.5 | 89% | 76 | Induction cooktop | 100 | 800
Montague | 36-4I | Electric | Induction | 4 | 3.5 | 89% | 76 | Induction cooktop | 100 | 800
Montague | C18-2I | Electric | Induction | 2 | 3.5 | 89% | 76 | Induction cooktop | 100 | 800
Montague | C24-2I | Electric | Induction | 2 | 3.5 | 89% | 76 | Induction cooktop | 100 | 800
Montague | C30-4I | Electric | Induction | 4 | 3.5 | 89% | 76 | Induction cooktop | 100 | 800
Montague | C36-2IF/RB-36-SCRR/RRR | Electric | Induction | 2 | 3.5 | 89% | 76 | Induction cooktop | 100 | 800
Montague | C36-4I | Electric | Induction | 4 | 3.5 | 89% | 76 | Induction cooktop | 100 | 800
Montague | C48-3IF/RB-48-SCRR/RRR | Electric | Induction | 3 | 3.5 | 89% | 76 | Induction cooktop | 100 | 800
Montague | C60-3IF/RB-60-SCRR/RRR | Electric | Induction | 3 | 3.5 | 89% | 76 | Induction cooktop | 100 | 800
Montague | C72-4IF/RB-72-SCRR/RRR | Electric | Induction | 4 | 3.5 | 89% | 76 | Induction cooktop | 100 | 800
Montague | M18-2I | Electric | Induction | 2 | 3.5 | 89% | 76 | Induction cooktop | 100 | 800
Montague | M24-2I | Electric | Induction | 2 | 3.5 | 89% | 76 | Induction cooktop | 100 | 800
Montague | M30-4I | Electric | Induction | 4 | 3.5 | 89% | 76 | Induction cooktop | 100 | 800
Montague | M36-4I | Electric | Induction | 4 | 3.5 | 89% | 76 | Induction cooktop | 100 | 800
Montague | V136EO-4I | Electric | Induction | 4 | 3.5 | 89% | 76 | Induction cooktop | 100 | 800
Nemco | 9130A | Electric | Induction | 1 | 1.8 | 81% | 36 | Induction cooktop | 100 | 800
Nemco | 9132A-1 | Electric | Induction | 1 | 3.5 | 87% | 68 | Induction cooktop | 100 | 800
Southbend | P36C-III | Electric | Induction | 6 | 3.5 | 90% | 78 | Induction cooktop | 100 | 800
Southbend | P36C-ISI | Electric | Induction | 4 | 3.5 | 90% | 78 | Induction cooktop | 100 | 800
Southbend | P36N-III | Electric | Induction | 6 | 3.5 | 90% | 78 | Induction cooktop | 100 | 800
Southbend | P36N-ISI | Electric | Induction | 4 | 3.5 | 90% | 78 | Induction cooktop | 100 | 800
Southbend | P36T-III | Electric | Induction | 6 | 3.5 | 90% | 78 | Induction cooktop | 100 | 800
Southbend | P36T-ISI | Electric | Induction | 4 | 3.5 | 90% | 78 | Induction cooktop | 100 | 800
Spring USA | SM-251-2CR | Electric | Induction | 2 | 2.5 | 86% | 51 | Induction cooktop | 100 | 800
Spring USA | SM-251GRD | Electric | Induction | 2 | 2.5 | 86% | 51 | Induction cooktop | 100 | 800
Spring USA | SM-261C | Electric | Induction | 1 | 2.6 | 86% | 51 | Induction cooktop | 100 | 800
Spring USA | SM-261R | Electric | Induction | 1 | 2.6 | 86% | 51 | Induction cooktop | 100 | 800
Spring USA | SM-350R | Electric | Induction | 1 | 3.5 | 88% | 69 | Induction cooktop | 100 | 800
Spring USA | SM-351C | Electric | Induction | 1 | 3.5 | 88% | 69 | Induction cooktop | 100 | 800
Spring USA | SM-351C-FT | Electric | Induction | 1 | 3.5 | 88% | 69 | Induction cooktop | 100 | 800
Vollrath | 59500P | Electric | Induction | 1 | 1.8 | 82% | 34 | Induction cooktop | 100 | 800
Vollrath | 69520 | Electric | Induction | 1 | 2.5 | 85% | 55 | Induction cooktop | 100 | 800
Vollrath | 69522 | Electric | Induction | 1 | 2.5 | 85% | 55 | Induction cooktop | 100 | 800
Vollrath | 69523 | Electric | Induction | 1 | 2.5 | 85% | 55 | Induction cooktop | 100 | 800
Vollrath | 912HIDC | Electric | Induction | 2 | 2.5 | 88% | 54 | Induction cooktop | 100 | 800
Vollrath | 912HIMC | Electric | Induction | 2 | 2.5 | 88% | 54 | Induction cooktop | 100 | 800
Vollrath | 924HIDC | Electric | Induction | 4 | 2.5 | 87% | 54 | Induction cooktop | 100 | 800
Vollrath | 924HIMC | Electric | Induction | 4 | 2.5 | 87% | 54 | Induction cooktop | 100 | 800
Vollrath | HPI4-2600 | Electric | Induction | 1 | 2.6 | 89% | 52 | Induction cooktop | 100 | 800
Vollrath | HPI4-3000 | Electric | Induction | 1 | 3 | 90% | 59 | Induction cooktop | 100 | 800
Vollrath | HPI4-3800 | Electric | Induction | 1 | 3.8 | 91% | 78 | Induction cooktop | 100 | 800
Waring | WIH400 | Electric | Induction | 1 | 1.8 | 83% | 36 | Induction cooktop | 100 | 800
Waring | WIH800 | Electric | Induction | 2 | 1.8 | 87% | 38 | Induction cooktop | 100 | 800

## Woks
Qualified Induction Woks |  |  |  |  | Updated | 4/15/2025
Qualifying electric woks must use induction heating technology.
*SMUD offers an additional $1,000/unit electrical infrastructure improvement incentive if wiring changes or panel changes are required for projects
that switch from a gas wok to a qualifying electric induction wok.
NOTE: Program criteria are subject to change. Check your utility rebate application for terms and conditions,
and effective program dates.
Company | Model Number | Type | Energy Input Rate (kW) | SMUD Measure Type | Electric-to-Electric Rebate (per well) | Gas-to-Electric Conversion Rebate* (per well)
Cooktek | 605301 | Drop-in | 1.8 | Induction wok | 100 | 3000
Cooktek | MWDG1800 | Drop-in | 1.8 | Induction wok | 100 | 3000
Cooktek | 605401 | Drop-in | 2.5 | Induction wok | 100 | 3000
Cooktek | MWDG2500 | Drop-in | 2.5 | Induction wok | 100 | 3000
Cooktek | 605501 | Drop-in | 3 | Induction wok | 100 | 3000
Cooktek | MWDG3000 | Drop-in | 3 | Induction wok | 100 | 3000
Cooktek | 605601 | Drop-in | 3.5 | Induction wok | 100 | 3000
Cooktek | MWDG3500 | Drop-in | 3.5 | Induction wok | 100 | 3000
Cooktek | 605701 | Countertop | 1.8 | Induction wok | 100 | 3000
Cooktek | MWG1800 | Countertop | 1.8 | Induction wok | 100 | 3000
Cooktek | 605801 | Countertop | 2.5 | Induction wok | 100 | 3000
Cooktek | MWG2500 | Countertop | 2.5 | Induction wok | 100 | 3000
Cooktek | 605901 | Countertop | 3 | Induction wok | 100 | 3000
Cooktek | MWG3000 | Countertop | 3 | Induction wok | 100 | 3000
Cooktek | 606001 | Countertop | 3.5 | Induction wok | 100 | 3000
Cooktek | MWG3500 | Countertop | 3.5 | Induction wok | 100 | 3000
Cooktek | 621201 | Countertop | 1.8 | Induction wok | 100 | 3000
Cooktek | MW1800G | Countertop | 1.8 | Induction wok | 100 | 3000
Cooktek | 621301 | Countertop | 2.5 | Induction wok | 100 | 3000
Cooktek | MW2500G | Countertop | 2.5 | Induction wok | 100 | 3000
Cooktek | 621401 | Countertop | 3 | Induction wok | 100 | 3000
Cooktek | MW3000G | Countertop | 3 | Induction wok | 100 | 3000
Cooktek | 621501 | Countertop | 3.5 | Induction wok | 100 | 3000
Cooktek | MW3500G | Countertop | 3.5 | Induction wok | 100 | 3000
Cooktek | 622101 | Drop-in | 1.8 | Induction wok | 100 | 3000
Cooktek | MWD1800G | Drop-in | 1.8 | Induction wok | 100 | 3000
Cooktek | 622201 | Drop-in | 2.5 | Induction wok | 100 | 3000
Cooktek | MWD2500G | Drop-in | 2.5 | Induction wok | 100 | 3000
Cooktek | 622301 | Drop-in | 3 | Induction wok | 100 | 3000
Cooktek | MWD3000G | Drop-in | 3 | Induction wok | 100 | 3000
Cooktek | 622401 | Drop-in | 3.5 | Induction wok | 100 | 3000
Cooktek | MWD3500G | Drop-in | 3.5 | Induction wok | 100 | 3000
Cooktek | 647101 | Countertop | 5 | Induction wok | 100 | 3000
Cooktek | MWG5000-200 | Countertop | 5 | Induction wok | 100 | 3000
Equipex | DWIC 3600 | Drop-in | 3.6 | Induction wok | 100 | 3000
Equipex | GLW3500 | Countertop | 3.5 | Induction wok | 100 | 3000
Garland/US Range | GIIC-SW3.5 | Countertop | 3.5 | Induction wok | 100 | 3000
Garland/US Range | GIIC-SW5.0 | Countertop | 5 | Induction wok | 100 | 3000
Garland/US Range | SHWOIN3500 | Drop-in | 3.5 | Induction wok | 100 | 3000
Garland/US Range | SHWOIN5000 | Drop-in | 5 | Induction wok | 100 | 3000
Midea | MIC3400WK | Countertop | 3.4 | Induction wok | 100 | 3000
Spring USA | SM-351WCR | Countertop | 3.5 | Induction wok | 100 | 3000
Spring USA | SM-351WCR-6 | Countertop | 3.5 | Induction wok | 100 | 3000
Spring USA | SM-351WCR-8 | Countertop | 3.5 | Induction wok | 100 | 3000
Tarrison | TI-CW25-1 | Countertop | 2.2 | Induction wok | 100 | 3000
Tarrison | TI-CW35-1 | Countertop | 3.2 | Induction wok | 100 | 3000
Tarrison | TI-DW301 | Drop-in | 3 | Induction wok | 100 | 3000

## Stock Pot Ranges
Qualified Induction Stock Pot Ranges |  |  |  | Updated | 4/15/2025
Qualifying electric stock pot ranges must use induction heating technology.
*SMUD offers an additional $1,000/unit electrical infrastructure improvement incentive if wiring changes or panel changes are required for projects
that switch from a gas stock pot range to a qualifying electric induction stock pot range.
NOTE: Program criteria are subject to change. Check your utility rebate application for terms and conditions,
and effective program dates.
Company | Model Number | Energy Input Rate (kW) | SMUD Measure Type | Electric-to-Electric Rebate (per unit) | Gas-to-Electric Conversion Rebate* (per unit)
Cooktek | 646701 | 7 | Induction stock pot | 100 | 1200
Cooktek | MSP7000-200 | 7 | Induction stock pot | 100 | 1200

## Fryers
Qualified Fryers | [9 empty] | Updated | 4/15/2025
Qualifying electric fryer models (vat width < 18-inches) must meet ENERGY STAR specifications and have a tested heavy load cooking energy efficiency of ≥ 83%
and an idle energy rate ≤ 800 W utilizing ASTM Standard F1361. Qualifying electric fryer models (vat width ≥ 18-inches) must meet ENERGY STAR specifications and have
a tested heavy load cooking energy efficiency of ≥80% and and idle energy rate ≤ 1,100 W utilizing ASTM Standard F2144.
Multiple vat configurations are paid per qualifying vat.
*SMUD offers an additional $1,000/unit electrical infrastructure improvement incentive if wiring changes or panel changes are required for projects that switch from a gas fryer to a qualifying electric fryer.
NOTE: Program criteria are subject to change. Check your utility rebate application for terms and conditions, and effective program dates.
Company | Model Number | Number of Vats | Vat Width | Shortening Capacity (lb) | Fuel Type | Preheat Energy (kWh) | Idle Energy Rate (kW) | Energy Efficiency (%) | Production Capacity (lbs/h) | SMUD Measure Type | Rebate* (per vat)
Anets | AEH18 | 1 | 18 | 90 | Electric | - | 1.06 | 80% | - | Fryer - large vat >50lb | 650
Anets | AEH184 | 1 | 18 | 70 | Electric | - | 1.02 | 82% | - | Fryer - large vat >50lb | 650
Avantco | 177EF40B | 1 | 14 | 20 | Electric | - | 0.77 | 83% | - | Fryer - french fryer <=50lb | 650
BKI | ALF-FC | 1 | 14 | 50 | Electric | 1.74 | 0.8 | 86% | 45 | Fryer - french fryer <=50lb | 650
Frymaster | 1FQE60U*** | 1 | 18 | 63 | Electric | 2.68 | 0.88 | 91% | 84 | Fryer - large vat >50lb | 650
Frymaster | 1FQE80U*** | 1 | 18 | 80 | Electric | 2.15 | 1.09 | 90% | 84 | Fryer - large vat >50lb | 650
Frymaster | 2FQE30U*** | 2 | 13 | 30 | Electric | 1.64 | 0.61 | 87% | 61 | Fryer - french fryer <=50lb | 650
Frymaster | 2FQE60U*** | 2 | 18 | 63 | Electric | 2.68 | 0.88 | 91% | 84 | Fryer - large vat >50lb | 650
Frymaster | 2FQE80U*** | 2 | 18 | 80 | Electric | 2.15 | 1.09 | 90% | 84 | Fryer - large vat >50lb | 650
Frymaster | 3FQE30U*** | 3 | 13 | 30 | Electric | 1.64 | 0.61 | 87% | 61 | Fryer - french fryer <=50lb | 650
Frymaster | 3FQE60U*** | 3 | 18 | 63 | Electric | 2.68 | 0.88 | 91% | 84 | Fryer - large vat >50lb | 650
Frymaster | 3FQE80U*** | 3 | 18 | 80 | Electric | 2.15 | 1.09 | 90% | 84 | Fryer - large vat >50lb | 650
Frymaster | 4FQE30U*** | 4 | 13 | 30 | Electric | 1.64 | 0.61 | 87% | 61 | Fryer - french fryer <=50lb | 650
Frymaster | BIELA214*** | 2 | 13 | 30 | Electric | 1.64 | 0.61 | 87% | 61 | Fryer - french fryer <=50lb | 650
Frymaster | BIELA314*** | 3 | 13 | 30 | Electric | 1.64 | 0.61 | 87% | 61 | Fryer - french fryer <=50lb | 650
Frymaster | BIELA414*** | 4 | 13 | 30 | Electric | 1.64 | 0.61 | 87% | 61 | Fryer - french fryer <=50lb | 650
Frymaster | BIELA514*** | 5 | 13 | 30 | Electric | 1.64 | 0.61 | 87% | 61 | Fryer - french fryer <=50lb | 650
Frymaster | FPEL14 | 1 | 14 | 35 | Electric | 1.47 | 0.62 | 87% | 58 | Fryer - french fryer <=50lb | 650
Frymaster | FPEL214 | 2 | 14 | 35 | Electric | 1.47 | 0.62 | 87% | 58 | Fryer - french fryer <=50lb | 650
Frymaster | FPEL314 | 3 | 14 | 35 | Electric | 1.47 | 0.62 | 87% | 58 | Fryer - french fryer <=50lb | 650
Frymaster | FPEL414 | 4 | 14 | 35 | Electric | 1.47 | 0.62 | 87% | 58 | Fryer - french fryer <=50lb | 650
Frymaster | FPEL514 | 5 | 14 | 35 | Electric | 1.47 | 0.62 | 87% | 58 | Fryer - french fryer <=50lb | 650
Frymaster | FPRE180** | 1 | 18 | 80 | Electric | 2.05 | 1.09 | 89% | 62 | Fryer - large vat >50lb | 650
Frymaster | FPRE280** | 2 | 18 | 80 | Electric | 2.05 | 1.09 | 89% | 62 | Fryer - large vat >50lb | 650
Frymaster | FPRE380** | 3 | 18 | 80 | Electric | 2.05 | 1.09 | 89% | 62 | Fryer - large vat >50lb | 650
Frymaster | FPRE480** | 4 | 18 | 80 | Electric | 2.05 | 1.09 | 89% | 62 | Fryer - large vat >50lb | 650
Frymaster | H17TC | 1 | 14 | 50 | Electric | 1.7 | 0.77 | 84% | 72 | Fryer - french fryer <=50lb | 650
Frymaster | RE14*** | 1 | 14 | 50 | Electric | 1.52 | 0.62 | 87% | 61 | Fryer - french fryer <=50lb | 650
Frymaster | RE17*** | 1 | 14 | 50 | Electric | - | 0.79 | 83% | - | Fryer - french fryer <=50lb | 650
Frymaster | RE180** | 1 | 18 | 80 | Electric | 2.05 | 1.09 | 89% | 62 | Fryer - large vat >50lb | 650
Giles Enterprises, Inc. | EOF-24 | 1 | 24 | 175 | Electric | 4.84 | 0.95 | 83% | 150 | Fryer - large vat >50lb | 650
Giles Enterprises, Inc. | GEF-400 | 1 | 13 | 45 | Electric | 1.32 | 0.7 | 86% | 53 | Fryer - french fryer <=50lb | 650
Giles Enterprises, Inc. | GEF-560 | 1 | 18.5 | 60 | Electric | 1.52 | 0.83 | 89% | 77 | Fryer - large vat >50lb | 650
Giles Enterprises, Inc. | GEF-720 | 1 | 18.5 | 75 | Electric | 3.17 | 0.93 | 85% | 96 | Fryer - large vat >50lb | 650
Henny Penny | CFE-410 | 1 | 14 | 65 | Electric | - | 0.78 | 85% | - | Fryer - large vat >50lb | 650
Henny Penny | CFE-415 | 1 | 12 | 48 | Electric | - | 0.8 | 84% | - | Fryer - french fryer <=50lb | 650
Henny Penny | CFE-420 | 2 | 14 | 65 | Electric | - | 0.78 | 85% | - | Fryer - large vat >50lb | 650
Henny Penny | EEE-141 | 1 | 12 | 30 | Electric | 1.49 | 0.72 | 85% | 59 | Fryer - french fryer <=50lb | 650
Henny Penny | EEE-141 Split Vat | 1 | 14 | 30 | Electric | 1.59 | 0.76 | 86% | 61 | Fryer - french fryer <=50lb | 650
Henny Penny | EEE-142 | 2 | 12 | 30 | Electric | 1.49 | 0.72 | 85% | 59 | Fryer - french fryer <=50lb | 650
Henny Penny | EEE-142 Split Vat | 2 | 14 | 30 | Electric | 1.59 | 0.76 | 86% | 61 | Fryer - french fryer <=50lb | 650
Henny Penny | EEE-143 | 3 | 12 | 30 | Electric | 1.49 | 0.72 | 85% | 59 | Fryer - french fryer <=50lb | 650
Henny Penny | EEE-143 Split Vat | 3 | 14 | 30 | Electric | 1.59 | 0.76 | 86% | 61 | Fryer - french fryer <=50lb | 650
Henny Penny | EEE-144 | 4 | 12 | 30 | Electric | 1.49 | 0.72 | 85% | 59 | Fryer - french fryer <=50lb | 650
Henny Penny | EEE-144 Split Vat | 4 | 14 | 30 | Electric | 1.59 | 0.76 | 86% | 61 | Fryer - french fryer <=50lb | 650
Henny Penny | LVE-201 | 1 | 12 | 30 | Electric | 1.42 | 0.73 | 86% | 62 | Fryer - french fryer <=50lb | 650
Henny Penny | LVE-201 Split Vat | 1 | 12 | 30 | Electric | 1.52 | 0.79 | 85% | 57 | Fryer - french fryer <=50lb | 650
Henny Penny | LVE-202 | 2 | 12 | 30 | Electric | 1.42 | 0.73 | 86% | 62 | Fryer - french fryer <=50lb | 650
Henny Penny | LVE-202 Split Vat | 2 | 12 | 30 | Electric | 1.52 | 0.79 | 85% | 57 | Fryer - french fryer <=50lb | 650
Henny Penny | LVE-203 | 3 | 12 | 30 | Electric | 1.42 | 0.73 | 86% | 62 | Fryer - french fryer <=50lb | 650
Henny Penny | LVE-203 Split Vat | 3 | 12 | 30 | Electric | 1.52 | 0.79 | 85% | 57 | Fryer - french fryer <=50lb | 650
Henny Penny | LVE-204 | 4 | 12 | 30 | Electric | 1.42 | 0.73 | 86% | 62 | Fryer - french fryer <=50lb | 650
Henny Penny | LVE-204 Split Vat | 4 | 12 | 30 | Electric | 1.52 | 0.79 | 85% | 57 | Fryer - french fryer <=50lb | 650
Henny Penny | LVE-302 | 2 | 12 | 30 | Electric | - | 0.66 | 89% | - | Fryer - french fryer <=50lb | 650
Henny Penny | LVE-303 | 3 | 12 | 30 | Electric | - | 0.66 | 89% | - | Fryer - french fryer <=50lb | 650
Henny Penny | LVE-304 | 4 | 12 | 30 | Electric | - | 0.66 | 89% | - | Fryer - french fryer <=50lb | 650
Henny Penny | OEA-321 (22kW) | 1 | 14 | 65 | Electric | 2.58 | 0.75 | 83% | 69 | Fryer - large vat >50lb | 650
Henny Penny | OEA-322 (22kW) | 2 | 14 | 65 | Electric | 2.58 | 0.75 | 83% | 69 | Fryer - large vat >50lb | 650
Henny Penny | OEA-323 (22kW) | 3 | 14 | 65 | Electric | 2.58 | 0.75 | 83% | 69 | Fryer - large vat >50lb | 650
Henny Penny | OFE-321 (22kW) | 1 | 14 | 65 | Electric | 2.58 | 0.75 | 83% | 69 | Fryer - large vat >50lb | 650
Henny Penny | OFE-322 (22kW) | 2 | 14 | 65 | Electric | 2.58 | 0.75 | 83% | 69 | Fryer - large vat >50lb | 650
Henny Penny | OFE-323 (22kW) | 3 | 14 | 65 | Electric | 2.58 | 0.75 | 83% | 69 | Fryer - large vat >50lb | 650
Henny Penny | OFE-511 | 1 | 12 | 30 | Electric | - | 0.64 | 89% | - | Fryer - french fryer <=50lb | 650
Henny Penny | OFE-512 | 2 | 12 | 30 | Electric | - | 0.64 | 89% | - | Fryer - french fryer <=50lb | 650
Henny Penny | OFE-513 | 3 | 13 | 30 | Electric | - | 0.64 | 92% | - | Fryer - french fryer <=50lb | 650
Henny Penny | OFE-514 | 4 | 13 | 30 | Electric | - | 0.64 | 92% | - | Fryer - french fryer <=50lb | 650
Hobart | HF50 | 1 | 14 | 50 | Electric | 1.76 | 0.63 | 85% | 72 | Fryer - french fryer <=50lb | 650
Pitco | SE14R | 1 | 14 | 50 | Electric | - | 0.64 | 87% | - | Fryer - french fryer <=50lb | 650
Pitco | SE184 | 1 | 18 | 60 | Electric | - | 0.93 | 90% | - | Fryer - large vat >50lb | 650
Pitco | SEF14R | 1 | 14 | 50 | Electric | - | 0.64 | 87% | - | Fryer - french fryer <=50lb | 650
Pitco | SEF184 | 1 | 18 | 60 | Electric | - | 0.93 | 90% | - | Fryer - large vat >50lb | 650
Pitco | SELVRF | 1 | 18 | 76 | Electric | - | 1.05 | 85% | - | Fryer - large vat >50lb | 650
Pitco | SFSE14R | 1 | 14 | 50 | Electric | - | 0.64 | 87% | - | Fryer - french fryer <=50lb | 650
Pitco | SFSE184 | 1 | 18 | 60 | Electric | - | 0.93 | 90% | - | Fryer - large vat >50lb | 650
Pitco | SOE18 | 1 | 18 | 90 | Electric | - | 1.06 | 80% | - | Fryer - large vat >50lb | 650
Pitco | SOE184 | 1 | 18 | 70 | Electric | - | 1.02 | 82% | - | Fryer - large vat >50lb | 650
RESFAB | CR-60AT | 1 | 22 | 60 | Electric | - | 0.47 | 87% | - | Fryer - large vat >50lb | 650
RESFAB | CR-60ATA | 1 | 22 | 60 | Electric | - | 0.47 | 87% | - | Fryer - large vat >50lb | 650
RESFAB | CR-60ATAV | 1 | 22 | 60 | Electric | - | 0.47 | 87% | - | Fryer - large vat >50lb | 650
RESFAB | CR-60ATV | 1 | 22 | 60 | Electric | - | 0.47 | 87% | - | Fryer - large vat >50lb | 650
RESFAB | CR-60F | 1 | 22 | 60 | Electric | - | 0.5 | 83% | - | Fryer - large vat >50lb | 650
RESFAB | MB-502AT | 1 | 16 | 55 | Electric | - | 0.68 | 88% | - | Fryer - large vat >50lb | 650
RESFAB | MB-502ATV | 1 | 16 | 55 | Electric | - | 0.68 | 88% | - | Fryer - large vat >50lb | 650
RESFAB | MB-50AT | 1 | 16 | 55 | Electric | - | 0.68 | 88% | - | Fryer - large vat >50lb | 650
RESFAB | MB-50ATV | 1 | 16 | 55 | Electric | - | 0.68 | 88% | - | Fryer - large vat >50lb | 650
RESFAB | MB-50F | 1 | 16 | 55 | Electric | - | 0.68 | 88% | - | Fryer - large vat >50lb | 650
RESFAB | MB-50FV | 1 | 16 | 55 | Electric | - | 0.68 | 88% | - | Fryer - large vat >50lb | 650
RESFAB | MB-85ATV | 1 | 22 | 85 | Electric | - | 1.01 | 88% | - | Fryer - large vat >50lb | 650
RESFAB | MB-85F | 1 | 22 | 85 | Electric | - | 0.98 | 88% | - | Fryer - large vat >50lb | 650
Sapidus | UE1100 | 1 | 14 | 60 | Electric | 1.72 | 0.79 | 84% | 54 | Fryer - large vat >50lb | 650
Sapidus | UE1100-3 | 1 | 21 | 70 | Electric | 2.51 | 1.09 | 86% | 69 | Fryer - large vat >50lb | 650
Ultrafryer Systems | B-E20-18-2-*** | 2 | 18 | 100 | Electric | 2.34 | 1.08 | 83% | 93 | Fryer - large vat >50lb | 650
Ultrafryer Systems | B-E20-18-3-*** | 3 | 18 | 100 | Electric | 2.34 | 1.08 | 83% | 93 | Fryer - large vat >50lb | 650
Ultrafryer Systems | B-E20-18-4-*** | 4 | 18 | 100 | Electric | 2.34 | 1.08 | 83% | 93 | Fryer - large vat >50lb | 650
Ultrafryer Systems | B-E20-18-5-*** | 5 | 18 | 100 | Electric | 2.34 | 1.08 | 83% | 93 | Fryer - large vat >50lb | 650
Ultrafryer Systems | B-E20-18-6-*** | 6 | 18 | 100 | Electric | 2.34 | 1.08 | 83% | 93 | Fryer - large vat >50lb | 650
Ultrafryer Systems | F-E20-18 | 1 | 18 | 100 | Electric | 2.34 | 1.08 | 83% | 93 | Fryer - large vat >50lb | 650
Vulcan | 1ER50** | 1 | 14 | 50 | Electric | 1.75 | 0.74 | 86% | 58 | Fryer - french fryer <=50lb | 650
Vulcan | 1ER85** | 1 | 18 | 85 | Electric | 2.78 | 1.08 | 88% | 105 | Fryer - large vat >50lb | 650
Vulcan | 1VEF50 | 1 | 14 | 50 | Electric | 1.86 | 0.77 | 87% | 66 | Fryer - french fryer <=50lb | 650
Vulcan | 2ER50** | 2 | 14 | 50 | Electric | 1.75 | 0.74 | 86% | 58 | Fryer - french fryer <=50lb | 650
Vulcan | 2ER85** | 2 | 18 | 85 | Electric | 2.78 | 1.08 | 88% | 105 | Fryer - large vat >50lb | 650
Vulcan | 3ER50** | 3 | 14 | 50 | Electric | 1.75 | 0.74 | 86% | 58 | Fryer - french fryer <=50lb | 650
Vulcan | 3ER85** | 3 | 18 | 85 | Electric | 2.78 | 1.08 | 88% | 105 | Fryer - large vat >50lb | 650
Vulcan | 4ER50** | 4 | 14 | 50 | Electric | 1.75 | 0.74 | 86% | 58 | Fryer - french fryer <=50lb | 650
Vulcan | 4ER85** | 4 | 18 | 85 | Electric | 2.78 | 1.08 | 88% | 105 | Fryer - large vat >50lb | 650
Vulcan | CEF40 | 1 | 14 | 45 | Electric | 1.88 | 0.7 | 85% | 70 | Fryer - french fryer <=50lb | 650
Winston | LP46 | 1 | 14 | 65 | Electric | 3 | 0.4 | 91% | 37 | Fryer - large vat >50lb | 650
Winston | LP56 | 1 | 14 | 75 | Electric | 2.3 | 0.47 | 88% | 51 | Fryer - large vat >50lb | 650

## Griddles
Qualified Griddles | [9 empty] | Updated | 4/15/2025
Qualifying electric griddle models must meet ENERGY STAR® Version 1.2 and have a normalized idle energy rate of <320 Watts per ft² of cooking surface or less, utilizing ASTM Standard F1275.
*SMUD offers an additional $1,000/unit electrical infrastructure improvement incentive if wiring changes or panel changes are required for projects that switch from a gas griddle to a qualifying electric griddle.
NOTE: Program criteria are subject to change. Check your utility rebate application for terms and conditions, and effective program dates.
Company | Model Number | Single or Double Sided | Fuel Type | Nominal Width (ft) | Surface Area (ft²) | Preheat Energy (Wh/ft²) | Idle Energy Rate (W/ft²) | Energy Efficiency (%) | Production Capacity (lb/h/ft²) | SMUD Measure Type | Rebate* (per foot)
AccuTemp | EAN2083E1800 | Single | Electric | 2 | 4.8 | 262.5 | 279.1667 | 87% | 4.7083 | Griddle single/double sided | 400
AccuTemp | EGD*****3650 | Single | Electric | 3 | 5.5 | - | 270.9091 | 86% | 13.4545 | Griddle single/double sided | 400
AccuTemp | EGD*****4850 | Single | Electric | 4 | 7.6 | - | 196.0526 | 86% | 9.7368 | Griddle single/double sided | 400
AccuTemp | EGF****A2450 | Single | Electric | 2 | 5 | 566 | 274 | 86% | 10.56 | Griddle single/double sided | 400
AccuTemp | EGF****A3650 | Single | Electric | 3 | 7.5 | 576 | 270.6667 | 86% | 9.8133 | Griddle single/double sided | 400
AccuTemp | EGF****A4850 | Single | Electric | 4 | 9.43 | 576 | 270.6667 | 86% | 9.8133 | Griddle single/double sided | 400
AccuTemp | EGF****B2450 | Single | Electric | 2 | 3.88 | 566 | 274 | 86% | 10.56 | Griddle single/double sided | 400
AccuTemp | EGF****B3650 | Single | Electric | 3 | 5.82 | 576 | 270.6667 | 86% | 9.8133 | Griddle single/double sided | 400
AccuTemp | EGF****B4850 | Single | Electric | 4 | 7.77 | 576 | 270.6667 | 86% | 9.8133 | Griddle single/double sided | 400
AccuTemp | EGF****C2201 | Single | Electric | 2 | 4.75 | 576 | 270.6667 | 86% | 9.8133 | Griddle single/double sided | 400
Garland | MWE-2W | Double | Electric | 3 | 6 | 575 | 300 | 76% | 8.3333 | Griddle single/double sided | 400
Garland | MWE2S | Double | Electric | 3 | 6 | 575 | 300 | 76% | 8.3333 | Griddle single/double sided | 400
Garland | MWE3W-1 | Double | Electric | 3 | 6 | 661.6667 | 306.6667 | 78% | 11.3667 | Griddle single/double sided | 400
Garland | XE24 | Double | Electric | 2 | 4 | 877.5 | 255 | 75% | 17.55 | Griddle single/double sided | 400
Garland | XE36 | Double | Electric | 3 | 6 | 877.5 | 255 | 75% | 17.55 | Griddle single/double sided | 400
Imperial | ITG-24-E | Single | Electric | 2 | 4 | 285 | 210 | 77% | 4.95 | Griddle single/double sided | 400
Imperial | ITG-36-E | Single | Electric | 3 | 6 | 285 | 210 | 77% | 4.95 | Griddle single/double sided | 400
Imperial | ITG-48-E | Single | Electric | 4 | 8 | 285 | 210 | 77% | 4.95 | Griddle single/double sided | 400
Imperial | ITG-60-E | Single | Electric | 5 | 10 | 285 | 210 | 77% | 4.95 | Griddle single/double sided | 400
Imperial | ITG-72-E | Single | Electric | 6 | 12 | 285 | 210 | 77% | 4.95 | Griddle single/double sided | 400
Keating | 24X30FT-E | Single | Electric | 2 | 4 | 438.3333 | 246.6667 | 72% | 5.0667 | Griddle single/double sided | 400
Keating | 27X30-E | Single | Electric | 2 | 4.5 | 438.3333 | 246.6667 | 72% | 5.0667 | Griddle single/double sided | 400
Keating | 27X30FT-E | Single | Electric | 2 | 4.5 | 438.3333 | 246.6667 | 72% | 5.0667 | Griddle single/double sided | 400
Keating | 30X30-E | Single | Electric | 3 | 5 | 438.3333 | 246.6667 | 72% | 5.0667 | Griddle single/double sided | 400
Keating | 30X30FT-E | Single | Electric | 3 | 5 | 438.3333 | 246.6667 | 72% | 5.0667 | Griddle single/double sided | 400
Keating | 36X30-E | Single | Electric | 3 | 6 | 438.3333 | 246.6667 | 72% | 5.0667 | Griddle single/double sided | 400
Keating | 36X30FT-E | Single | Electric | 3 | 6 | 438.3333 | 246.6667 | 72% | 5.0667 | Griddle single/double sided | 400
Keating | 36X36FT-E | Single | Electric | 3 | 9 | 438.3333 | 246.6667 | 72% | 5.0667 | Griddle single/double sided | 400
Keating | 42X30-E | Single | Electric | 4 | 7 | 438.3333 | 246.6667 | 72% | 5.0667 | Griddle single/double sided | 400
Keating | 42X30FT-E | Single | Electric | 4 | 7 | 438.3333 | 246.6667 | 72% | 5.0667 | Griddle single/double sided | 400
Keating | 48X30-E | Single | Electric | 4 | 8 | 438.3333 | 246.6667 | 72% | 5.0667 | Griddle single/double sided | 400
Keating | 48X30FT-E | Single | Electric | 4 | 8 | 438.3333 | 246.6667 | 72% | 5.0667 | Griddle single/double sided | 400
Keating | 48X36FT-E | Single | Electric | 4 | 10 | 438.3333 | 246.6667 | 72% | 5.0667 | Griddle single/double sided | 400
Keating | 60X30-E | Single | Electric | 5 | 10 | 438.3333 | 246.6667 | 72% | 5.0667 | Griddle single/double sided | 400
Keating | 60X30FT-E | Single | Electric | 5 | 10 | 438.3333 | 246.6667 | 72% | 5.0667 | Griddle single/double sided | 400
Keating | 60X36FT-E | Single | Electric | 5 | 12.5 | 438.3333 | 246.6667 | 72% | 5.0667 | Griddle single/double sided | 400
Keating | 72X30-E | Single | Electric | 6 | 12 | 438.3333 | 246.6667 | 72% | 5.0667 | Griddle single/double sided | 400
Keating | 72X30FT-E | Single | Electric | 6 | 12 | 438.3333 | 246.6667 | 72% | 5.0667 | Griddle single/double sided | 400
Keating | 72X36FT-E | Single | Electric | 6 | 15 | 438.3333 | 246.6667 | 72% | 5.0667 | Griddle single/double sided | 400
Lang | 124TC | Single | Electric | 2 | 3.83 | 576.6667 | 268.3333 | 75% | 6.8333 | Griddle single/double sided | 400
Lang | 136TC | Single | Electric | 3 | 6 | 576.6667 | 268.3333 | 75% | 6.8333 | Griddle single/double sided | 400
Lang | 148TC | Single | Electric | 4 | 7.67 | 576.6667 | 268.3333 | 75% | 6.8333 | Griddle single/double sided | 400
Lang | 160TC | Single | Electric | 5 | 9.58 | 576.6667 | 268.3333 | 75% | 6.8333 | Griddle single/double sided | 400
Lang | 172TC | Single | Electric | 6 | 11.5 | 576.6667 | 268.3333 | 75% | 6.8333 | Griddle single/double sided | 400
Magikitchn | MKE36 | Single | Electric | 3 | 6 | - | 243.3333 | 80% | 7.2 | Griddle single/double sided | 400
Magikitchn | MKE48 | Single | Electric | 4 | 8 | - | 243.3333 | 80% | 7.2 | Griddle single/double sided | 400
Magikitchn | MKE60 | Single | Electric | 5 | 10 | - | 243.3333 | 80% | 7.2 | Griddle single/double sided | 400
Magikitchn | MKE72 | Single | Electric | 6 | 12 | - | 243.3333 | 80% | 7.2 | Griddle single/double sided | 400
Taylor Company | C810-** | Double | Electric | 3 | 6 | 636.6667 | 320 | 77% | 11.2 | Griddle single/double sided | 400
Taylor Company | C812-** | Double | Electric | 3 | 6 | 636.6667 | 320 | 77% | 11.2 | Griddle single/double sided | 400
Taylor Company | C818-** | Single | Electric | 3 | 6 | - | 280 | 82% | 8.6667 | Griddle single/double sided | 400
Taylor Company | C832-** | Double | Electric | 3 | 6 | 636.6667 | 306.6667 | 76% | 8.6167 | Griddle single/double sided | 400
Taylor Company | C842-** | Double | Electric | 3 | 6 | 636.6667 | 320 | 77% | 11.2 | Griddle single/double sided | 400
Taylor Company | L810-** | Double | Electric | 3 | 6 | 728.3333 | 318.3333 | 87% | 17.0833 | Griddle single/double sided | 400
Taylor Company | L812-** | Double | Electric | 3 | 6 | 728.3333 | 318.3333 | 87% | 17.0833 | Griddle single/double sided | 400
Taylor Company | L820-** | Double | Electric | 2 | 4.05 | 639.5062 | 293.8272 | 87% | 17.679 | Griddle single/double sided | 400
Wells | G-13 | Single | Electric | 2 | 2.75 | 420 | 241.6667 | 75% | 5.2333 | Griddle single/double sided | 400
Wells | G-19 | Single | Electric | 3 | 4.36 | 420 | 241.6667 | 75% | 5.2333 | Griddle single/double sided | 400
Wells | G-23 | Single | Electric | 3 | 6 | 420 | 241.6667 | 75% | 5.2333 | Griddle single/double sided | 400
Wells | G-24 | Single | Electric | 4 | 7.91 | 420 | 241.6667 | 75% | 5.2333 | Griddle single/double sided | 400
Wells | G-60 | Single | Electric | 6 | 11.29 | 420 | 241.6667 | 75% | 5.2333 | Griddle single/double sided | 400

## Steam Cookers
Qualified Steam Cookers | [10 empty] | Updated | 4/15/2025
Qualifying electric steam cooker models must meet ENERGY STAR® specifications and have a tested heavy load potato cooking energy efficiency of ≥ 50% utilizing ASTM Standard F1484.
*SMUD offers an additional $1,000/unit electrical infrastructure improvement incentive if wiring changes or panel changes are required for projects that switch from a gas steam cooker to a qualifying electric steam cooker.
NOTE: Program criteria are subject to change. Check your utility rebate application for terms and conditions, and effective program dates.
Company | Model Number | Steamer Type | Number of Cavities | Pan Capacity | Fuel Type | Preheat Energy (kWh) | Idle Energy Rate (kW) | Energy Efficiency (%) | Production Capacity (lb/h) | Water Use (gph) | SMUD Measure Type | Rebate* (per cavity)
AccuTemp | E3******** | Boilerless | 1 | 3 pan | Electric | - | 0.24 | 53% | - | 1.5 | Steamer full size | 1300
AccuTemp | E3******** DBL | Boilerless | 2 | 6 pan | Electric | - | 0.24 | 53% | - | 1.5 | Steamer full size | 1300
AccuTemp | E6******** | Boilerless | 1 | 6 pan | Electric | 1.31 | 0.15 | 70% | 164 | 4.2 | Steamer full size | 1300
AccuTemp | E6******** DBL | Boilerless | 2 | 12 pan | Electric | 1.31 | 0.15 | 70% | 164 | 4.2 | Steamer full size | 1300
AccuTemp | S3******** | Boilerless | 1 | 3 pan | Electric | 1.6 | 0.2 | 60% | 71 | < 1.5 | Steamer full size | 1300
AccuTemp | S3******** DBL | Boilerless | 2 | 6 pan | Electric | 1.6 | 0.2 | 60% | 71 | < 1.5 | Steamer full size | 1300
AccuTemp | S6******** | Boilerless | 1 | 6 pan | Electric | 1.7 | 0.3 | 69% | 97 | < 1.5 | Steamer full size | 1300
AccuTemp | S6******** DBL | Boilerless | 2 | 12 pan | Electric | 1.7 | 0.3 | 69% | 97 | < 1.5 | Steamer full size | 1300
Cleveland | (2) 22CET33.1 | Boilerless | 2 | 6 pan | Electric | 1.2 | 0.18 | 67% | 56 | 2.3 | Steamer full size | 1300
Cleveland | (2) 22CET66.1 | Boilerless | 2 | 12 pan | Electric | 1.33 | 0.49 | 62% | 94 | 1.5 | Steamer full size | 1300
Cleveland | 1SCE*** | Boilerless | 1 | 5 pan | Electric | 1.54 | 0.33 | 71% | 84 | < 2.5 | Steamer full size | 1300
Cleveland | 22CCT6******* | Boilerless | 1 | 6 pan | Electric | 1.82 | 0.67 | 70% | 112 | 3.6 | Steamer full size | 1300
Cleveland | 22CET3.1 | Boilerless | 1 | 3 pan | Electric | 1.2 | 0.18 | 67% | 56 | 2.3 | Steamer full size | 1300
Cleveland | 22CET6.1 | Boilerless | 1 | 6 pan | Electric | 1.33 | 0.49 | 62% | 94 | 1.5 | Steamer full size | 1300
Crown Food Service | CSE-4 | Boilerless | 1 | 4 pan | Electric | - | 0.32 | 51% | - | 0.9 | Steamer full size | 1300
Crown Food Service | EPX-3 | Boilerless | 1 | 3 pan | Electric | 1.16 | 0.13 | 63% | 66 | < 3.0 | Steamer full size | 1300
Crown Food Service | EPX-5 | Boilerless | 1 | 5 pan | Electric | 1.65 | 0.22 | 68% | 97 | < 3.0 | Steamer full size | 1300
Crown Food Service | EPXN-3 | Boilerless | 1 | 3 pan | Electric | - | 0.13 | 75% | - | 3 | Steamer full size | 1300
Crown Food Service | EPXN-5 | Boilerless | 1 | 5 pan | Electric | - | 0.23 | 75% | - | 3 | Steamer full size | 1300
Groen | (2)GSSP-BLE-3E* | Boilerless | 2 | 8 pan | Electric | 1.14 | 0.35 | 59% | 57 | 1 | Steamer full size | 1300
Groen | (2)GSSP-BLE-5E* | Boilerless | 2 | 12 pan | Electric | 1.43 | 0.7 | 52% | 96 | 16.5 | Steamer full size | 1300
Groen | (2)GSSP-CL-3E | Boilerless | 2 | 3 pan | Electric | 1.57 | 0.2 | 57% | 57 | 0.7 | Steamer full size | 1300
Groen | (2)GSSP-CL-5E | Boilerless | 2 | 5 pan | Electric | 1.82 | 0.29 | 60% | 85 | 0.8 | Steamer full size | 1300
Groen | GSSP-BLE-3E* | Boilerless | 1 | 4 pan | Electric | 1.14 | 0.35 | 59% | 57 | 1 | Steamer full size | 1300
Groen | GSSP-BLE-5E* | Boilerless | 1 | 6 pan | Electric | 1.43 | 0.7 | 52% | 96 | 16.5 | Steamer full size | 1300
Groen | GSSP-CL-3E | Boilerless | 1 | 3 pan | Electric | 1.57 | 0.2 | 57% | 57 | 0.7 | Steamer full size | 1300
Groen | GSSP-CL-5E | Boilerless | 1 | 5 pan | Electric | 1.82 | 0.29 | 60% | 85 | 0.8 | Steamer full size | 1300
Groen | VRC-3E | Boilerless | 1 | 3 pan | Electric | 2.42 | 0.11 | 68% | 60 | < 2.5 | Steamer full size | 1300
Groen | VRC-6E | Boilerless | 1 | 6 pan | Electric | 2.2 | 0.2 | 71% | 98 | < 2.5 | Steamer full size | 1300
Groen | XS-208-12-3 | Boilerless | 1 | 6 pan | Electric | - | 0.2 | 64% | - | 3 | Steamer full size | 1300
Groen | XS-208-14-3 | Boilerless | 1 | 6 pan | Electric | - | 0.2 | 64% | - | 3 | Steamer full size | 1300
Groen | XS-208-6-1 | Boilerless | 1 | 6 pan | Electric | - | 0.2 | 64% | - | 3 | Steamer full size | 1300
Groen | XS-208-8-1 | Boilerless | 1 | 6 pan | Electric | - | 0.2 | 64% | - | 3 | Steamer full size | 1300
Groen | XS-208-8-3 | Boilerless | 1 | 6 pan | Electric | - | 0.2 | 64% | - | 3 | Steamer full size | 1300
Groen | XS-240-12-3 | Boilerless | 1 | 6 pan | Electric | - | 0.2 | 64% | - | 3 | Steamer full size | 1300
Groen | XS-240-14-3 | Boilerless | 1 | 6 pan | Electric | - | 0.2 | 64% | - | 3 | Steamer full size | 1300
Groen | XS-240-6-1 | Boilerless | 1 | 6 pan | Electric | - | 0.2 | 64% | - | 3 | Steamer full size | 1300
Groen | XS-240-8-1 | Boilerless | 1 | 6 pan | Electric | - | 0.2 | 64% | - | 3 | Steamer full size | 1300
Groen | XS-240-8-3 | Boilerless | 1 | 6 pan | Electric | - | 0.2 | 64% | - | 3 | Steamer full size | 1300
Hobart | HC24EA3-LWE | Steam Generator | 1 | 3 pan | Electric | - | 0.29 | 55% | - | 2.1 | Steamer full size | 1300
Hobart | HC24EA5-LWE | Steam Generator | 1 | 5 pan | Electric | - | 0.29 | 61% | - | 4.3 | Steamer full size | 1300
Hobart | HC24EO3 | Boilerless | 1 | 3 pan | Electric | - | 0.26 | 74% | - | 0.6 | Steamer full size | 1300
Hobart | HC24EO3AF | Boilerless | 1 | 3 pan | Electric | - | 0.23 | 60% | - | 1.6 | Steamer full size | 1300
Hobart | HC24EO5 | Boilerless | 1 | 5 pan | Electric | 2.18 | 0.38 | 65% | 92 | 1.3 | Steamer full size | 1300
Hobart | HC24EO5AF | Boilerless | 1 | 5 pan | Electric | - | 0.31 | 69% | - | 1.2 | Steamer full size | 1300
Market Forge | Altair II-10 | Boilerless | 2 | 10 pan | Electric | 3.25 | 0.73 | 64% | 175 | 1.6 | Steamer full size | 1300
Market Forge | Altair II-12 | Boilerless | 2 | 12 pan | Electric | 3.54 | 0.8 | 62% | 209 | 2.1 | Steamer full size | 1300
Market Forge | Altair II-4 | Boilerless | 1 | 4 pan | Electric | 1.48 | 0.33 | 67% | 71 | 0.6 | Steamer full size | 1300
Market Forge | Altair II-6 | Boilerless | 1 | 6 pan | Electric | 1.77 | 0.4 | 62% | 104 | 1 | Steamer full size | 1300
Market Forge | Altair II-8 | Boilerless | 2 | 8 pan | Electric | 2.95 | 0.66 | 67% | 142 | 1.2 | Steamer full size | 1300
Market Forge | ETP-10E | Steam Generator | 2 | 10 pan | Electric | 1.83 | 0.43 | 67% | 159 | 5.9 | Steamer full size | 1300
Market Forge | TS-3E | Boilerless | 1 | 3 pan | Electric | - | 0.13 | 63% | - | 3 | Steamer full size | 1300
Market Forge | TS-5E | Boilerless | 1 | 5 pan | Electric | - | 0.22 | 68% | - | 3 | Steamer full size | 1300
Southbend | Altair II-10-SB | Boilerless | 2 | 10 pan | Electric | - | 0.33 | 70% | - | 0.3 | Steamer full size | 1300
Southbend | Altair II-12-SB | Boilerless | 2 | 12 pan | Electric | - | 0.4 | 62% | - | 0.5 | Steamer full size | 1300
Southbend | Altair II-4-SB | Boilerless | 1 | 4 pan | Electric | - | 0.33 | 70% | - | 0.3 | Steamer full size | 1300
Southbend | Altair II-6-SB | Boilerless | 1 | 6 pan | Electric | - | 0.4 | 60% | - | 0.5 | Steamer full size | 1300
Southbend | Altair II-8-SB | Boilerless | 2 | 8 pan | Electric | - | 0.33 | 70% | - | 0.3 | Steamer full size | 1300
Southbend | CSE-4-SB | Boilerless | 1 | 4 pan | Electric | - | 0.32 | 51% | - | 0.9 | Steamer full size | 1300
Southbend | ETP-10E-SB | Steam Generator | 2 | 10 pan | Electric | - | 0.43 | 67% | - | 5.9 | Steamer full size | 1300
Southbend | EZ18-3 | Boilerless | 1 | 3 pan | Electric | 1.04 | 0.12 | 61% | 65 | 0.6 | Steamer full size | 1300
Southbend | EZ18-5 | Boilerless | 1 | 5 pan | Electric | 1.19 | 0.19 | 70% | 117 | 1.1 | Steamer full size | 1300
Southbend | EZ18-6 | Boilerless | 1 | 6 pan | Electric | - | 0.23 | 75% | - | 3 | Steamer full size | 1300
Southbend | EZ24-3 | Boilerless | 1 | 3 pan | Electric | 1.16 | 0.13 | 63% | 66 | < 3.0 | Steamer full size | 1300
Southbend | EZ24-5 | Boilerless | 1 | 5 pan | Electric | 1.65 | 0.22 | 68% | 97 | < 3.0 | Steamer full size | 1300
Southbend | EZ24-6 | Boilerless | 1 | 6 pan | Electric | - | 0.22 | 68% | - | 3 | Steamer full size | 1300
Sterling | SP2**-10-**** | Boilerless | 1 | 6 pan | Electric | 1.66 | 0.29 | 79% | 132 | 0.9 | Steamer full size | 1300
Sterling | SP2**-10-**** DBL | Boilerless | 2 | 12 pan | Electric | 1.66 | 0.29 | 79% | 132 | 0.9 | Steamer full size | 1300
Sterling | SP2**-12-**** | Boilerless | 1 | 6 pan | Electric | 1.66 | 0.29 | 79% | 132 | 0.9 | Steamer full size | 1300
Sterling | SP2**-12-**** DBL | Boilerless | 2 | 12 pan | Electric | 1.66 | 0.29 | 79% | 132 | 0.9 | Steamer full size | 1300
Sterling | SP2**-14-**** | Boilerless | 1 | 6 pan | Electric | 1.66 | 0.29 | 79% | 132 | 0.9 | Steamer full size | 1300
Sterling | SP2**-14-**** DBL | Boilerless | 2 | 12 pan | Electric | 1.66 | 0.29 | 79% | 132 | 0.9 | Steamer full size | 1300
Sterling | SP2**-6-**** | Boilerless | 1 | 6 pan | Electric | 1.66 | 0.29 | 79% | 132 | 0.9 | Steamer full size | 1300
Sterling | SP2**-6-**** DBL | Boilerless | 2 | 12 pan | Electric | 1.66 | 0.29 | 79% | 132 | 0.9 | Steamer full size | 1300
Sterling | SP2**-8-**** | Boilerless | 1 | 6 pan | Electric | 1.66 | 0.29 | 79% | 132 | 0.9 | Steamer full size | 1300
Sterling | SP2**-8-**** DBL | Boilerless | 2 | 12 pan | Electric | 1.66 | 0.29 | 79% | 132 | 0.9 | Steamer full size | 1300
Sterling | SP480-12-**** | Boilerless | 1 | 6 pan | Electric | 1.66 | 0.29 | 79% | 132 | 0.9 | Steamer full size | 1300
Sterling | SP480-12-**** DBL | Boilerless | 2 | 12 pan | Electric | 1.66 | 0.29 | 79% | 132 | 0.9 | Steamer full size | 1300
Sterling | SP480-14-**** | Boilerless | 1 | 6 pan | Electric | 1.66 | 0.29 | 79% | 132 | 0.9 | Steamer full size | 1300
Sterling | SP480-14-**** DBL | Boilerless | 2 | 12 pan | Electric | 1.66 | 0.29 | 79% | 132 | 0.9 | Steamer full size | 1300
Sterling | SP480-6-**** | Boilerless | 1 | 6 pan | Electric | 1.66 | 0.29 | 79% | 132 | 0.9 | Steamer full size | 1300
Sterling | SP480-6-**** DBL | Boilerless | 2 | 12 pan | Electric | 1.66 | 0.29 | 79% | 132 | 0.9 | Steamer full size | 1300
Sterling | SP480-8-**** | Boilerless | 1 | 6 pan | Electric | 1.66 | 0.29 | 79% | 132 | 0.9 | Steamer full size | 1300
Sterling | SP480-8-**** DBL | Boilerless | 2 | 12 pan | Electric | 1.66 | 0.29 | 79% | 132 | 0.9 | Steamer full size | 1300
Superior | C24EO3 | Boilerless | 1 | 3 pan | Electric | - | 0.26 | 74% | - | 0.6 | Steamer full size | 1300
Superior | C24EO5 | Boilerless | 1 | 5 pan | Electric | 2.18 | 0.38 | 65% | 92 | 1.3 | Steamer full size | 1300
Vulcan | C24EA3-LWE | Steam Generator | 1 | 3 pan | Electric | 0.99 | 0.14 | 62% | 72 | 4.9 | Steamer full size | 1300
Vulcan | C24EA5-LWE | Steam Generator | 1 | 5 pan | Electric | 1.1 | 0.17 | 63% | 112 | 6 | Steamer full size | 1300
Vulcan | C24EO3 | Boilerless | 1 | 3 pan | Electric | - | 0.26 | 74% | - | 0.6 | Steamer full size | 1300
Vulcan | C24EO3AF | Boilerless | 1 | 3 pan | Electric | - | 0.23 | 60% | - | 1.6 | Steamer full size | 1300
Vulcan | C24EO5 | Boilerless | 1 | 5 pan | Electric | 2.18 | 0.38 | 65% | 92 | 1.3 | Steamer full size | 1300
Vulcan | C24EO5AF | Boilerless | 1 | 5 pan | Electric | 1.22 | 0.31 | 69% | 106 | 1.2 | Steamer full size | 1300
Vulcan | C24ET10-LWE | Steam Generator | 2 | 10 pan | Electric | 2.07 | 0.31 | 67% | 236 | 7.6 | Steamer full size | 1300
Vulcan | C24ET6-LWE | Steam Generator | 2 | 6 pan | Electric | 1.97 | 0.3 | 59% | 142 | 4.7 | Steamer full size | 1300
Vulcan | HC24ET10-LWE | Steam Generator | 2 | 10 pan | Electric | 2.07 | 0.31 | 67% | 236 | 7.6 | Steamer full size | 1300
Vulcan | HC24ET6-LWE | Steam Generator | 2 | 6 pan | Electric | 1.97 | 0.3 | 59% | 142 | 4.7 | Steamer full size | 1300

## Contact Toasters
Qualified Contact Conveyor Toasters |  |  | Updated | 4/15/2025
Only countertop and standalone machines are eligible. Qualifying electric contact conveyor toasters
must have an energy per sandwich less than or equal to 3.75 W/sandwich utilizing ASTM Standard F2380.
NOTE: Program criteria are subject to change. Check your utility rebate application for terms and conditions,
and effective program dates.
Company | Model Number | Energy per Sandwich (W/sandwich) | SMUD Measure Type | Rebate (per unit)
Antunes | BKT-2V | 2.59 | Toaster contact | 600
Antunes | GST-2H | 2.81 | Toaster contact | 600
Antunes | GST-2V | 2.94 | Toaster contact | 600
Antunes | HCT-5H | 3.66 | Toaster contact | 600
Antunes | VCT-2 | 3.12 | Toaster contact | 600
Prince Castle | CBT | 2.91 | Toaster contact | 600
Prince Castle | CTD | 3.71 | Toaster contact | 600
Prince Castle | CTDE | 3.11 | Toaster contact | 600

## Radiant Toasters
Qualified Radiant Conveyor Toasters |  |  |  |  | Updated | 4/15/2025
Qualifying electric radiant conveyor toasters must use radiant heat as the primary heat source for toasting
and utilize an automatic energy savings or setback mode that cannot be disabled.
NOTE: Program criteria are subject to change. Check your utility rebate application for terms and conditions,
and effective program dates.
Company | Model Number | Energy Input Rate (kW) | Voltage | Production Capacity (slices/h) | SMUD Measure Type | Rebate (per unit)
APW Wyott | ECO 4000-350* | 1.73 | 120V | 350 | Toaster conveyor | 600
APW Wyott | ECO 4000-500* | 2.8 | 208V/240V | 500 | Toaster conveyor | 600
Hatco | TQ-1800 w/ TQ-PWR-A | 4.44 | 208V/240V | 1800 | Toaster conveyor | 600
Hatco | TQ-1800BA w/ TQ-PWR-A | 4.58 | 208V/240V | 1800 | Toaster conveyor | 600
Hatco | TQ-1800H w/ TQ-PWR-A | 4.65 | 208V/240V | 1800 | Toaster conveyor | 600
Hatco | TQ-1800HBA w/ TQ-PWR-A | 1.58 | 208V/240V | 1800 | Toaster conveyor | 600
Hatco | TQ-400 w/ TQ-PWR-A | 1.79 | 120V | 360 | Toaster conveyor | 600
Hatco | TQ-400BA w/ TQ-PWR-A | 1.78 | 120V | 360 | Toaster conveyor | 600
Hatco | TQ-400H w/ TQ-PWR-A | 2.23 | 208V/240V | 360 | Toaster conveyor | 600
Hatco | TQ-800 w/ TQ-PWR-A | 3.33 | 208V/240V | 840 | Toaster conveyor | 600
Hatco | TQ-800BA w/ TQ-PWR-A | 3.28 | 208V/240V | 840 | Toaster conveyor | 600
Hatco | TQ-800H w/ TQ-PWR-A | 3.33 | 208V/240V | 840 | Toaster conveyor | 600
Hatco | TQ-800HBA w/ TQ-PWR-A | 3.28 | 208V/240V | 840 | Toaster conveyor | 600
Hatco | TQ3-400 | 1.78 | 120V | 420 | Toaster conveyor | 600
Hatco | TQ3-500 | 2.22 | 208V/240V | 480 | Toaster conveyor | 600
Hatco | TQ3-500H | 2.22 | 208V/240V | 480 | Toaster conveyor | 600
Hatco | TQ3-900 | 3.02 | 208V/240V | 900 | Toaster conveyor | 600
Hatco | TQ3-900H | 3.02 | 208V/240V | 900 | Toaster conveyor | 600

## HFC
Qualified Hot Food Holding Cabinets |  |  |  |  | Updated | 4/15/2025
Qualifying models must meet ENERGY STAR® version 2.0 specifications in accordance with the ASTM Standard F2140 test method.
All qualifying models must be electric hot food holding cabinets that are fully insulated. All models must be listed
in the California Energy Commission database. This measure does not include cook and hold equipment.
NOTE: Program criteria are subject to change. Check your utility rebate application for terms and conditions, and effective program dates.
Company | Model Number | Size | Cabinet Volume (cu. ft.) | Idle Energy Rate (Watts/cu. ft.) | SMUD Measure Type | Rebate (per unit)
Alto-Shaam | 1000-S | 1/2 Size | 7.8 | 18.72 | Warming equipment - holding cabinet half size | 300
Alto-Shaam | 1000-S/SR | 1/2 Size | 7.8 | 18.72 | Warming equipment - holding cabinet half size | 300
Alto-Shaam | 1000-UP | Full Size | 15.6 | 17.5 | Warming equipment - holding cabinet full size | 800
Alto-Shaam | 1000-UP/P | Full Size | 15.6 | 17.5 | Warming equipment - holding cabinet full size | 800
Alto-Shaam | 1000-UP/SR | Full Size | 15.6 | 17.5 | Warming equipment - holding cabinet full size | 800
Alto-Shaam | 12.20*W | Full Size | 19.41 | 10.92 | Warming equipment - holding cabinet full size | 800
Alto-Shaam | 1200-S | 1/2 Size | 9.4 | 18.4 | Warming equipment - holding cabinet half size | 300
Alto-Shaam | 1200-S/SR | 1/2 Size | 9.4 | 18.4 | Warming equipment - holding cabinet half size | 300
Alto-Shaam | 1200-UP | Full Size | 18.8 | 15.21 | Warming equipment - holding cabinet full size | 800
Alto-Shaam | 1200-UP/SR | Full Size | 18.8 | 15.21 | Warming equipment - holding cabinet full size | 800
Alto-Shaam | 750-S | 1/2 Size | 6.7 | 21.49 | Warming equipment - holding cabinet half size | 300
Alto-Shaam | 750-S/SR | 1/2 Size | 6.7 | 21.49 | Warming equipment - holding cabinet half size | 300
Avantco | 177HPESC1836 | Full Size | 17.98 | 15.57 | Warming equipment - holding cabinet full size | 800
Avantco | 177HPESDC1836 | Full Size | 17.98 | 15.57 | Warming equipment - holding cabinet full size | 800
Avantco | 177HPESDS1836 | Full Size | 17.98 | 14.52 | Warming equipment - holding cabinet full size | 800
Avantco | 177HPESS1836 | Full Size | 17.98 | 14.52 | Warming equipment - holding cabinet full size | 800
Avantco | 177HTESC1836 | Full Size | 17.98 | 15.63 | Warming equipment - holding cabinet full size | 800
Avantco | 177HTESDC1836 | Full Size | 17.98 | 15.63 | Warming equipment - holding cabinet full size | 800
Avantco | 177HTESDS1836 | Full Size | 17.98 | 14.29 | Warming equipment - holding cabinet full size | 800
Avantco | 177HTESS1836 | Full Size | 17.98 | 14.29 | Warming equipment - holding cabinet full size | 800
Beverage-Air | PH1-1HS**************** | Full Size | 20.23 | 13.2 | Warming equipment - holding cabinet full size | 800
Beverage-Air | PH1-1S**************** | Full Size | 20.23 | 13.2 | Warming equipment - holding cabinet full size | 800
Cambro Manufacturing Co. | CMBH1826*** | Full Size | 17.33 | 12.29 | Warming equipment - holding cabinet full size | 800
Cambro Manufacturing Co. | CMBH1826L | 1/2 Size | 7.74 | 10.34 | Warming equipment - holding cabinet half size | 300
Cambro Manufacturing Co. | CMBH1826LC | 1/2 Size | 7.74 | 10.34 | Warming equipment - holding cabinet half size | 300
Cambro Manufacturing Co. | CMBH1826LF | 1/2 Size | 7.74 | 10.34 | Warming equipment - holding cabinet half size | 300
Cambro Manufacturing Co. | CMBH1826LTR | 1/2 Size | 7.74 | 10.34 | Warming equipment - holding cabinet half size | 300
Cambro Manufacturing Co. | PCU1000HC | 1/2 Size | 8.67 | 11.19 | Warming equipment - holding cabinet half size | 300
Cambro Manufacturing Co. | PCU1000HC3 | 1/2 Size | 8.67 | 11.19 | Warming equipment - holding cabinet half size | 300
Cambro Manufacturing Co. | PCU1000HC3SP | 1/2 Size | 8.67 | 11.19 | Warming equipment - holding cabinet half size | 300
Cambro Manufacturing Co. | PCU1000HCSP | 1/2 Size | 8.67 | 11.19 | Warming equipment - holding cabinet half size | 300
Cambro Manufacturing Co. | PCU1000HH | 1/2 Size | 8.67 | 11.19 | Warming equipment - holding cabinet half size | 300
Cambro Manufacturing Co. | PCU1000HH3 | 1/2 Size | 8.67 | 11.19 | Warming equipment - holding cabinet half size | 300
Cambro Manufacturing Co. | PCU1000HH3SP | 1/2 Size | 8.67 | 11.19 | Warming equipment - holding cabinet half size | 300
Cambro Manufacturing Co. | PCU1000HHSP | 1/2 Size | 8.67 | 11.19 | Warming equipment - holding cabinet half size | 300
Cambro Manufacturing Co. | PCU1000HP | 1/2 Size | 8.67 | 11.19 | Warming equipment - holding cabinet half size | 300
Cambro Manufacturing Co. | PCU1000HP3 | 1/2 Size | 8.67 | 11.19 | Warming equipment - holding cabinet half size | 300
Cambro Manufacturing Co. | PCU1000HP3SP | 1/2 Size | 8.67 | 11.19 | Warming equipment - holding cabinet half size | 300
Cambro Manufacturing Co. | PCU1000HPSP | 1/2 Size | 8.67 | 11.19 | Warming equipment - holding cabinet half size | 300
Cambro Manufacturing Co. | PCU2000HC | Full Size | 16.42 | 8.04 | Warming equipment - holding cabinet full size | 800
Cambro Manufacturing Co. | PCU2000HC3 | Full Size | 16.42 | 8.04 | Warming equipment - holding cabinet full size | 800
Cambro Manufacturing Co. | PCU2000HC3SP | Full Size | 16.42 | 8.04 | Warming equipment - holding cabinet full size | 800
Cambro Manufacturing Co. | PCU2000HCSP | Full Size | 16.42 | 8.04 | Warming equipment - holding cabinet full size | 800
Cambro Manufacturing Co. | PCU2000HH | Full Size | 16.42 | 8.04 | Warming equipment - holding cabinet full size | 800
Cambro Manufacturing Co. | PCU2000HH3 | Full Size | 16.42 | 8.04 | Warming equipment - holding cabinet full size | 800
Cambro Manufacturing Co. | PCU2000HH3SP | Full Size | 16.42 | 8.04 | Warming equipment - holding cabinet full size | 800
Cambro Manufacturing Co. | PCU2000HHSP | Full Size | 16.42 | 8.04 | Warming equipment - holding cabinet full size | 800
Cambro Manufacturing Co. | PCU2000HP | Full Size | 16.42 | 8.04 | Warming equipment - holding cabinet full size | 800
Cambro Manufacturing Co. | PCU2000HP3 | Full Size | 16.42 | 8.04 | Warming equipment - holding cabinet full size | 800
Cambro Manufacturing Co. | PCU2000HP3SP | Full Size | 16.42 | 8.04 | Warming equipment - holding cabinet full size | 800
Cambro Manufacturing Co. | PCU2000HPSP | Full Size | 16.42 | 8.04 | Warming equipment - holding cabinet full size | 800
Cambro Manufacturing Co. | PCU800HH | 1/2 Size | 7.13 | 13.6 | Warming equipment - holding cabinet half size | 300
Cambro Manufacturing Co. | PCU800HH3 | 1/2 Size | 7.13 | 13.6 | Warming equipment - holding cabinet half size | 300
Cambro Manufacturing Co. | PCU800HH3SP | 1/2 Size | 7.13 | 13.6 | Warming equipment - holding cabinet half size | 300
Cambro Manufacturing Co. | PCU800HHSP | 1/2 Size | 7.13 | 13.6 | Warming equipment - holding cabinet half size | 300
Cambro Manufacturing Co. | PCUHH615 | Full Size | 18.9 | 10.74 | Warming equipment - holding cabinet full size | 800
Cambro Manufacturing Co. | PCUHP615 | 1/2 Size | 9.31 | 11.49 | Warming equipment - holding cabinet half size | 300
Cambro Manufacturing Co. | PCUPH615 | 1/2 Size | 9.31 | 11.49 | Warming equipment - holding cabinet half size | 300
Cambro Manufacturing Co. | UPCH1600 | 1/2 Size | 12.09 | 8.52 | Warming equipment - holding cabinet half size | 300
Cambro Manufacturing Co. | UPCH400 | 1/2 Size | 3.22 | 14.29 | Warming equipment - holding cabinet half size | 300
Cambro Manufacturing Co. | UPCH800 | 1/2 Size | 6.04 | 15.23 | Warming equipment - holding cabinet half size | 300
Cambro Manufacturing Co. | UPCHT1600 | 1/2 Size | 6.04 | 17.05 | Warming equipment - holding cabinet half size | 300
Cambro Manufacturing Co. | UPCHW400 | 1/2 Size | 3.22 | 14.29 | Warming equipment - holding cabinet half size | 300
Continental | DL1W | Full Size | 18.13 | 10.2 | Warming equipment - holding cabinet full size | 800
Continental | DL1W-HD | Full Size | 18.13 | 10.2 | Warming equipment - holding cabinet full size | 800
Continental | DL1W-PT | Full Size | 18.13 | 10.2 | Warming equipment - holding cabinet full size | 800
Continental | DL1W-PT-HD | Full Size | 18.13 | 10.2 | Warming equipment - holding cabinet full size | 800
Continental | DL1W-SA | Full Size | 18.13 | 10.2 | Warming equipment - holding cabinet full size | 800
Continental | DL1W-SA-HD | Full Size | 18.13 | 10.2 | Warming equipment - holding cabinet full size | 800
Continental | DL1W-SA-PT | Full Size | 18.13 | 10.2 | Warming equipment - holding cabinet full size | 800
Continental | DL1W-SA-PT-HD | Full Size | 18.13 | 10.2 | Warming equipment - holding cabinet full size | 800
Continental | DL1W-SS | Full Size | 18.13 | 10.2 | Warming equipment - holding cabinet full size | 800
Continental | DL1W-SS-HD | Full Size | 18.13 | 10.2 | Warming equipment - holding cabinet full size | 800
Continental | DL1W-SS-PT | Full Size | 18.13 | 10.2 | Warming equipment - holding cabinet full size | 800
Continental | DL1W-SS-PT-HD | Full Size | 18.13 | 10.2 | Warming equipment - holding cabinet full size | 800
Continental | DL1WE | Full Size | 20.36 | 6.39 | Warming equipment - holding cabinet full size | 800
Continental | DL1WE-HD | Full Size | 20.36 | 6.39 | Warming equipment - holding cabinet full size | 800
Continental | DL1WE-PT | Full Size | 20.36 | 6.39 | Warming equipment - holding cabinet full size | 800
Continental | DL1WE-PT-HD | Full Size | 20.36 | 6.39 | Warming equipment - holding cabinet full size | 800
Continental | DL1WE-SA | Full Size | 20.36 | 6.39 | Warming equipment - holding cabinet full size | 800
Continental | DL1WE-SA-HD | Full Size | 20.36 | 6.39 | Warming equipment - holding cabinet full size | 800
Continental | DL1WE-SA-PT | Full Size | 20.36 | 6.39 | Warming equipment - holding cabinet full size | 800
Continental | DL1WE-SA-PT-HD | Full Size | 20.36 | 6.39 | Warming equipment - holding cabinet full size | 800
Continental | DL1WE-SS | Full Size | 20.36 | 6.39 | Warming equipment - holding cabinet full size | 800
Continental | DL1WE-SS-HD | Full Size | 20.36 | 6.39 | Warming equipment - holding cabinet full size | 800
Continental | DL1WE-SS-PT | Full Size | 20.36 | 6.39 | Warming equipment - holding cabinet full size | 800
Continental | DL1WE-SS-PT-HD | Full Size | 20.36 | 6.39 | Warming equipment - holding cabinet full size | 800
Continental | DL1WI | Full Size | 29.79 | 10.57 | Warming equipment - holding cabinet full size | 800
Continental | DL1WI-SA | Full Size | 29.79 | 10.57 | Warming equipment - holding cabinet full size | 800
Continental | DL1WI-SS | Full Size | 29.79 | 10.57 | Warming equipment - holding cabinet full size | 800
Continental | DL2W | Full Size | 41.71 | 6.69 | Warming equipment - holding cabinet full size | 800
Continental | DL2W-HD | Full Size | 41.71 | 6.69 | Warming equipment - holding cabinet full size | 800
Continental | DL2W-PT | Full Size | 41.71 | 6.69 | Warming equipment - holding cabinet full size | 800
Continental | DL2W-PT-HD | Full Size | 41.71 | 6.69 | Warming equipment - holding cabinet full size | 800
Continental | DL2W-SA | Full Size | 41.71 | 6.69 | Warming equipment - holding cabinet full size | 800
Continental | DL2W-SA-HD | Full Size | 41.71 | 6.69 | Warming equipment - holding cabinet full size | 800
Continental | DL2W-SA-PT | Full Size | 41.71 | 6.69 | Warming equipment - holding cabinet full size | 800
Continental | DL2W-SA-PT-HD | Full Size | 41.71 | 6.69 | Warming equipment - holding cabinet full size | 800
Continental | DL2W-SS | Full Size | 41.71 | 6.69 | Warming equipment - holding cabinet full size | 800
Continental | DL2W-SS-HD | Full Size | 41.71 | 6.69 | Warming equipment - holding cabinet full size | 800
Continental | DL2W-SS-PT | Full Size | 41.71 | 6.69 | Warming equipment - holding cabinet full size | 800
Continental | DL2W-SS-PT-HD | Full Size | 41.71 | 6.69 | Warming equipment - holding cabinet full size | 800
Continental | DL2WE | Full Size | 46.14 | 7.65 | Warming equipment - holding cabinet full size | 800
Continental | DL2WE-HD | Full Size | 46.14 | 7.65 | Warming equipment - holding cabinet full size | 800
Continental | DL2WE-PT | Full Size | 46.14 | 7.65 | Warming equipment - holding cabinet full size | 800
Continental | DL2WE-PT-HD | Full Size | 46.14 | 7.65 | Warming equipment - holding cabinet full size | 800
Continental | DL2WE-SA | Full Size | 46.14 | 7.65 | Warming equipment - holding cabinet full size | 800
Continental | DL2WE-SA-HD | Full Size | 46.14 | 7.65 | Warming equipment - holding cabinet full size | 800
Continental | DL2WE-SA-PT | Full Size | 46.14 | 7.65 | Warming equipment - holding cabinet full size | 800
Continental | DL2WE-SA-PT-HD | Full Size | 46.14 | 7.65 | Warming equipment - holding cabinet full size | 800
Continental | DL2WE-SS | Full Size | 46.14 | 7.65 | Warming equipment - holding cabinet full size | 800
Continental | DL2WE-SS-HD | Full Size | 46.14 | 7.65 | Warming equipment - holding cabinet full size | 800
Continental | DL2WE-SS-PT | Full Size | 46.14 | 7.65 | Warming equipment - holding cabinet full size | 800
Continental | DL2WE-SS-PT-HD | Full Size | 46.14 | 7.65 | Warming equipment - holding cabinet full size | 800
Continental | DL2WI | Full Size | 64.49 | 6.54 | Warming equipment - holding cabinet full size | 800
Continental | DL2WI-RT | Full Size | 64.49 | 6.54 | Warming equipment - holding cabinet full size | 800
Continental | DL2WI-SA | Full Size | 64.49 | 6.54 | Warming equipment - holding cabinet full size | 800
Continental | DL2WI-SA-RT | Full Size | 64.49 | 6.54 | Warming equipment - holding cabinet full size | 800
Continental | DL2WI-SS | Full Size | 64.49 | 6.54 | Warming equipment - holding cabinet full size | 800
Continental | DL2WI-SS-RT | Full Size | 64.49 | 6.54 | Warming equipment - holding cabinet full size | 800
Cres Cor | H137SUA12D* | Full Size | 21.54 | 12.4 | Warming equipment - holding cabinet full size | 800
Cres Cor | H137SUA12DSD* | Full Size | 21.54 | 12.4 | Warming equipment - holding cabinet full size | 800
Cres Cor | H137SUA6D* | 1/2 Size | 10.4 | 21.06 | Warming equipment - holding cabinet half size | 300
Cres Cor | H137SUA6DSD* | 1/2 Size | 10.4 | 21.06 | Warming equipment - holding cabinet half size | 300
Cres Cor | H137SUA9D* | Full Size | 15.6 | 15.77 | Warming equipment - holding cabinet full size | 800
Cres Cor | H137SUA9DSD* | Full Size | 15.6 | 15.77 | Warming equipment - holding cabinet full size | 800
Cres Cor | H137WSUA12D15A* | Full Size | 21.54 | 12.4 | Warming equipment - holding cabinet full size | 800
Cres Cor | H1381834D* | Full Size | 21.54 | 12.4 | Warming equipment - holding cabinet full size | 800
Cres Cor | H138S1834D* | Full Size | 21.54 | 12.4 | Warming equipment - holding cabinet full size | 800
Cres Cor | H138WS1834D15A* | Full Size | 21.54 | 12.4 | Warming equipment - holding cabinet full size | 800
Cres Cor | H339214C* | 1/2 Size | 13.75 | 14.84 | Warming equipment - holding cabinet half size | 300
Cres Cor | H339SS12188C* | 1/2 Size | 6.94 | 15.42 | Warming equipment - holding cabinet half size | 300
Cres Cor | H339SS1813C* | 1/2 Size | 6.94 | 15.42 | Warming equipment - holding cabinet half size | 300
Cres Cor | H339SS188C* | 1/2 Size | 6.94 | 15.42 | Warming equipment - holding cabinet half size | 300
Cres Cor | H339SSUA8C* | 1/2 Size | 8.22 | 14.36 | Warming equipment - holding cabinet half size | 300
Cres Cor | HCUA11* | Full Size | 15.35 | 14.66 | Warming equipment - holding cabinet full size | 800
Delfield | GAH2-G | Full Size | 44 | 6.89 | Warming equipment - holding cabinet full size | 800
Delfield | GAH2-S | Full Size | 44 | 5.59 | Warming equipment - holding cabinet full size | 800
Delfield | GAHPT1-G | Full Size | 21 | 10.9 | Warming equipment - holding cabinet full size | 800
Delfield | GAHPT1-GH | Full Size | 21 | 11.19 | Warming equipment - holding cabinet full size | 800
Delfield | GAHRI2-S | Full Size | 77 | 5.56 | Warming equipment - holding cabinet full size | 800
FWE | E-600 | Full Size | 16.5 | 2 | Warming equipment - holding cabinet full size | 800
FWE | E-600-*** | Full Size | 16.5 | 2 | Warming equipment - holding cabinet full size | 800
FWE | E-720 | Full Size | 23.2 | 1.55 | Warming equipment - holding cabinet full size | 800
FWE | E-720-*** | Full Size | 23.2 | 1.55 | Warming equipment - holding cabinet full size | 800
FWE | E-720-XL | Full Size | 29 | 0.45 | Warming equipment - holding cabinet full size | 800
FWE | E-720-XL-*** | Full Size | 29 | 0.45 | Warming equipment - holding cabinet full size | 800
FWE | E-960 | Full Size | 31.1 | 1 | Warming equipment - holding cabinet full size | 800
FWE | E-960-*** | Full Size | 31.1 | 1 | Warming equipment - holding cabinet full size | 800
FWE | HLC-16 | 1/2 Size | 4.5 | 18.22 | Warming equipment - holding cabinet half size | 300
FWE | HLC-16-CHP | 1/2 Size | 4.5 | 18.22 | Warming equipment - holding cabinet half size | 300
FWE | HLC-16P | 1/2 Size | 4.5 | 18.22 | Warming equipment - holding cabinet half size | 300
FWE | HLC-16S | 1/2 Size | 4.5 | 18.22 | Warming equipment - holding cabinet half size | 300
FWE | HLC-1826-4 | 1/2 Size | 5.5 | 19.09 | Warming equipment - holding cabinet half size | 300
FWE | HLC-1826-4-CHP | 1/2 Size | 5.5 | 19.09 | Warming equipment - holding cabinet half size | 300
FWE | HLC-1826-4-UC | 1/2 Size | 5.5 | 19.09 | Warming equipment - holding cabinet half size | 300
FWE | HLC-5 (120v, 500W) | 1/2 Size | 3 | 5.33 | Warming equipment - holding cabinet half size | 300
FWE | HLC-5-*** (120v, 500W) | 1/2 Size | 3 | 5.33 | Warming equipment - holding cabinet half size | 300
FWE | HLC-5S (120v, 500W) | 1/2 Size | 3 | 5.33 | Warming equipment - holding cabinet half size | 300
FWE | HLC-5S-*** (120v, 500W) | 1/2 Size | 3 | 5.33 | Warming equipment - holding cabinet half size | 300
FWE | HLC-8 | 1/2 Size | 4.5 | 18.22 | Warming equipment - holding cabinet half size | 300
FWE | HLC-8-CHP | 1/2 Size | 4.5 | 18.22 | Warming equipment - holding cabinet half size | 300
FWE | HLC-8H-24 | 1/2 Size | 4.5 | 18.22 | Warming equipment - holding cabinet half size | 300
FWE | HLC-8S | 1/2 Size | 4.5 | 18.22 | Warming equipment - holding cabinet half size | 300
FWE | HLC-SL-1826-5 (120v, 1000W) | 1/2 Size | 7 | 2.57 | Warming equipment - holding cabinet half size | 300
FWE | HLC-SL-1826-5-*** (120v, 500W) | 1/2 Size | 7 | 2.57 | Warming equipment - holding cabinet half size | 300
FWE | HLC-SL-1826-8 (120v, 1000W) | 1/2 Size | 8.9 | 1.69 | Warming equipment - holding cabinet half size | 300
FWE | HLC-SL-1826-8-*** (120v, 1000W) | 1/2 Size | 8.9 | 1.69 | Warming equipment - holding cabinet half size | 300
FWE | MT-1826-18 | Full Size | 26.8 | 9.55 | Warming equipment - holding cabinet full size | 800
FWE | MT-1826-18D | Full Size | 26.8 | 9.55 | Warming equipment - holding cabinet full size | 800
FWE | MT-1826-18P | Full Size | 26.8 | 9.55 | Warming equipment - holding cabinet full size | 800
FWE | MTU-4 | 1/2 Size | 9.1 | 3.96 | Warming equipment - holding cabinet half size | 300
FWE | MTU-4-*** | 1/2 Size | 9.1 | 3.96 | Warming equipment - holding cabinet half size | 300
FWE | P-60 | 1/2 Size | 14.3 | 1.82 | Warming equipment - holding cabinet half size | 300
FWE | P-60-*** | 1/2 Size | 14.3 | 1.82 | Warming equipment - holding cabinet half size | 300
FWE | PHTT-10**** | Full Size | 17.9 | 1.51 | Warming equipment - holding cabinet full size | 800
FWE | PHTT-12***** | Full Size | 23.1 | 0.95 | Warming equipment - holding cabinet full size | 800
FWE | PHTT-12****** | Full Size | 23.1 | 1 | Warming equipment - holding cabinet full size | 800
FWE | PHTT-4 | 1/2 Size | 8.3 | 3.98 | Warming equipment - holding cabinet half size | 300
FWE | PHTT-4-*** | 1/2 Size | 8.3 | 3.98 | Warming equipment - holding cabinet half size | 300
FWE | PHTT-4S | 1/2 Size | 8.3 | 3.98 | Warming equipment - holding cabinet half size | 300
FWE | PHTT-4S-*** | 1/2 Size | 8.3 | 3.98 | Warming equipment - holding cabinet half size | 300
FWE | PHU-12 | Full Size | 23.1 | 11.43 | Warming equipment - holding cabinet full size | 800
FWE | PHU-12D | Full Size | 21.1 | 10.33 | Warming equipment - holding cabinet full size | 800
FWE | PHU-12P | Full Size | 21.1 | 10.33 | Warming equipment - holding cabinet full size | 800
FWE | PHU-4 | 1/2 Size | 9.1 | 3.96 | Warming equipment - holding cabinet half size | 300
FWE | PHU-4-*** | 1/2 Size | 9.1 | 3.96 | Warming equipment - holding cabinet half size | 300
FWE | PST-10 | 1/2 Size | 6.6 | 3.64 | Warming equipment - holding cabinet half size | 300
FWE | PST-10-*** | 1/2 Size | 6.6 | 3.64 | Warming equipment - holding cabinet half size | 300
FWE | TS-1633-36 | Full Size | 23.5 | 0.85 | Warming equipment - holding cabinet full size | 800
FWE | TS-1633-36-*** | Full Size | 23.5 | 0.85 | Warming equipment - holding cabinet full size | 800
FWE | TS-1826-18 | Full Size | 26.8 | 9.55 | Warming equipment - holding cabinet full size | 800
FWE | TS-1826-18D | Full Size | 26.8 | 9.55 | Warming equipment - holding cabinet full size | 800
FWE | TS-1826-18P | Full Size | 26.8 | 9.55 | Warming equipment - holding cabinet full size | 800
FWE | UHS-10 | Full Size | 19.2 | 0.78 | Warming equipment - holding cabinet full size | 800
FWE | UHS-10-*** | Full Size | 19.2 | 0.78 | Warming equipment - holding cabinet full size | 800
FWE | UHS-12-BE | Full Size | 23.1 | 12.81 | Warming equipment - holding cabinet full size | 800
FWE | UHS-12-FUSD | Full Size | 23.1 | 12.81 | Warming equipment - holding cabinet full size | 800
FWE | UHS-12-HRT | Full Size | 23.1 | 12.81 | Warming equipment - holding cabinet full size | 800
FWE | UHS-4 | 1/2 Size | 9 | 3.33 | Warming equipment - holding cabinet half size | 300
FWE | UHS-4-*** | 1/2 Size | 9 | 3.33 | Warming equipment - holding cabinet half size | 300
FWE | UHST-13 | Full Size | 24.5 | 0.82 | Warming equipment - holding cabinet full size | 800
FWE | UHST-13-*** | Full Size | 24.5 | 0.82 | Warming equipment - holding cabinet full size | 800
FWE | UHST-GN-6480-BQ | Full Size | 24 | 11.33 | Warming equipment - holding cabinet full size | 800
Hatco | FSHC-17W1 | Full Size | 23.1 | 12.81 | Warming equipment - holding cabinet full size | 800
Hatco | FSHC-17W2 | Full Size | 21.05 | 10.36 | Warming equipment - holding cabinet full size | 800
Hatco | FSHC-17WD | Full Size | 21.05 | 10.36 | Warming equipment - holding cabinet full size | 800
Hatco Corporation | FSHC-5W1-EE | 1/2 Size | 7.28 | 18.82 | Warming equipment - holding cabinet half size | 300
Hatco Corporation | FSHC-7W2-EE | 1/2 Size | 8.66 | 19.75 | Warming equipment - holding cabinet half size | 300
Hoshizaki | HC1A-FS | Full Size | 23.4 | 6.11 | Warming equipment - holding cabinet full size | 800
Hoshizaki | HC1A-FS-FS | Full Size | 24.5 | 6.57 | Warming equipment - holding cabinet full size | 800
Hoshizaki | HC1A-HS | Full Size | 23.4 | 6.11 | Warming equipment - holding cabinet full size | 800
Hoshizaki | HC1A-HS-HS | Full Size | 24.5 | 6.57 | Warming equipment - holding cabinet full size | 800
Hoshizaki | HC2A-FS | Full Size | 51.7 | 4.64 | Warming equipment - holding cabinet full size | 800
Hoshizaki | HC2A-FS-FS | Full Size | 53.7 | 5.68 | Warming equipment - holding cabinet full size | 800
Hoshizaki | HC2A-HS | Full Size | 51.7 | 4.64 | Warming equipment - holding cabinet full size | 800
Hoshizaki | HC2A-HS-HS | Full Size | 53.7 | 5.68 | Warming equipment - holding cabinet full size | 800
Metro | C587-SFC-** | Full Size | 19.2 | 15.21 | Warming equipment - holding cabinet full size | 800
Metro | C587-SFS-** | Full Size | 19.2 | 14.06 | Warming equipment - holding cabinet full size | 800
Metro | C587L-SFC-** | Full Size | 19.2 | 15.21 | Warming equipment - holding cabinet full size | 800
Metro | C587L-SFS-** | Full Size | 19.2 | 14.06 | Warming equipment - holding cabinet full size | 800
Metro | C597-SFC-** | Full Size | 19.2 | 15.21 | Warming equipment - holding cabinet full size | 800
Metro | C597-SFS-** | Full Size | 19.2 | 14.06 | Warming equipment - holding cabinet full size | 800
Metro | C597L-SFC-** | Full Size | 19.2 | 15.21 | Warming equipment - holding cabinet full size | 800
Metro | C597L-SFS-** | Full Size | 19.2 | 14.06 | Warming equipment - holding cabinet full size | 800
Metro | C5T5-AS** | 1/2 Size | 12.2 | 13.52 | Warming equipment - holding cabinet half size | 300
Metro | C5T5-DS** | 1/2 Size | 12.2 | 13.52 | Warming equipment - holding cabinet half size | 300
Metro | C5T8-AS** | Full Size | 18.4 | 9.18 | Warming equipment - holding cabinet full size | 800
Metro | C5T8-DS** | Full Size | 18.4 | 9.18 | Warming equipment - holding cabinet full size | 800
Metro | C5T9-AS** | Full Size | 21.4 | 7.2 | Warming equipment - holding cabinet full size | 800
Metro | C5T9-DS** | Full Size | 21.4 | 7.2 | Warming equipment - holding cabinet full size | 800
Metro | C5T9D-AS** | Full Size | 21.4 | 7.2 | Warming equipment - holding cabinet full size | 800
Metro | C5T9D-DS** | Full Size | 21.4 | 7.2 | Warming equipment - holding cabinet full size | 800
Royalton Foodservice Equipment Co. | SSRHHR-1000-C1R-SWH | 1/2 Size | 6.43 | 20.37 | Warming equipment - holding cabinet half size | 300
Royalton Foodservice Equipment Co. | SSRSH-1809 | 1/2 Size | 7.87 | 19.44 | Warming equipment - holding cabinet half size | 300
Royalton Foodservice Equipment Co. | SSRSH-1809-SWH | 1/2 Size | 7.87 | 19.44 | Warming equipment - holding cabinet half size | 300
Royalton Foodservice Equipment Co. | SSRSH-2106 | 1/2 Size | 10.19 | 18.16 | Warming equipment - holding cabinet half size | 300
Royalton Foodservice Equipment Co. | SSRSH-2106-SWH | 1/2 Size | 10.19 | 18.16 | Warming equipment - holding cabinet half size | 300
Traulsen | AHF132W-FHG | Full Size | 24 | 12.58 | Warming equipment - holding cabinet full size | 800
Traulsen | AHF132W-FHS | Full Size | 24 | 12.58 | Warming equipment - holding cabinet full size | 800
Traulsen | AHF132W-HHG | Full Size | 24 | 12.58 | Warming equipment - holding cabinet full size | 800
Traulsen | AHF132W-HHS | Full Size | 24 | 12.58 | Warming equipment - holding cabinet full size | 800
Traulsen | AHF132WP-FHS | Full Size | 26 | 11.77 | Warming equipment - holding cabinet full size | 800
Traulsen | AHF132WP-HHS | Full Size | 26 | 11.77 | Warming equipment - holding cabinet full size | 800
Traulsen | AHF232W-FHS | Full Size | 52 | 7.71 | Warming equipment - holding cabinet full size | 800
Traulsen | AHF232W-HHS | Full Size | 52 | 7.71 | Warming equipment - holding cabinet full size | 800
Traulsen | AHF232WP-FHS | Full Size | 55 | 7.49 | Warming equipment - holding cabinet full size | 800
Traulsen | AHF232WP-HHS | Full Size | 55 | 7.49 | Warming equipment - holding cabinet full size | 800
Traulsen | AIH132L-FHS | Full Size | 36 | 9.44 | Warming equipment - holding cabinet full size | 800
Traulsen | AIH232L-FHS | Full Size | 74 | 6.54 | Warming equipment - holding cabinet full size | 800
Traulsen | AIH232LP-FHS | Full Size | 80 | 6.34 | Warming equipment - holding cabinet full size | 800
Traulsen | G14300 | Full Size | 24 | 12.58 | Warming equipment - holding cabinet full size | 800
Traulsen | G14301 | Full Size | 24 | 12.58 | Warming equipment - holding cabinet full size | 800
Traulsen | G14302P | Full Size | 26 | 11.77 | Warming equipment - holding cabinet full size | 800
Traulsen | G14303P | Full Size | 26 | 11.77 | Warming equipment - holding cabinet full size | 800
Traulsen | G14304P | Full Size | 26 | 11.77 | Warming equipment - holding cabinet full size | 800
Traulsen | G14305P | Full Size | 26 | 11.77 | Warming equipment - holding cabinet full size | 800
Traulsen | G14310 | Full Size | 24 | 12.58 | Warming equipment - holding cabinet full size | 800
Traulsen | G14311 | Full Size | 24 | 12.58 | Warming equipment - holding cabinet full size | 800
Traulsen | G14312P | Full Size | 26 | 11.77 | Warming equipment - holding cabinet full size | 800
Traulsen | G14313P | Full Size | 26 | 11.77 | Warming equipment - holding cabinet full size | 800
Traulsen | G14314P | Full Size | 26 | 11.77 | Warming equipment - holding cabinet full size | 800
Traulsen | G14315P | Full Size | 26 | 11.77 | Warming equipment - holding cabinet full size | 800
Traulsen | G24300 | Full Size | 44 | 8.41 | Warming equipment - holding cabinet full size | 800
Traulsen | G24302 | Full Size | 44 | 8.41 | Warming equipment - holding cabinet full size | 800
Traulsen | G24303 | Full Size | 44 | 8.41 | Warming equipment - holding cabinet full size | 800
Traulsen | G24304P | Full Size | 47 | 8.13 | Warming equipment - holding cabinet full size | 800
Traulsen | G24305P | Full Size | 47 | 8.13 | Warming equipment - holding cabinet full size | 800
Traulsen | G24306P | Full Size | 47 | 8.13 | Warming equipment - holding cabinet full size | 800
Traulsen | G24307P | Full Size | 47 | 8.13 | Warming equipment - holding cabinet full size | 800
Traulsen | G24310 | Full Size | 44 | 8.41 | Warming equipment - holding cabinet full size | 800
Traulsen | G24312 | Full Size | 44 | 8.41 | Warming equipment - holding cabinet full size | 800
Traulsen | G24312P | Full Size | 47 | 8.13 | Warming equipment - holding cabinet full size | 800
Traulsen | G24313 | Full Size | 44 | 8.41 | Warming equipment - holding cabinet full size | 800
Traulsen | G24314P | Full Size | 47 | 8.13 | Warming equipment - holding cabinet full size | 800
Traulsen | G24315P | Full Size | 47 | 8.13 | Warming equipment - holding cabinet full size | 800
Traulsen | G24316P | Full Size | 47 | 8.13 | Warming equipment - holding cabinet full size | 800
Traulsen | G24317 | Full Size | 44 | 8.41 | Warming equipment - holding cabinet full size | 800
Traulsen | G24317P | Full Size | 47 | 8.13 | Warming equipment - holding cabinet full size | 800
Traulsen | RHF132W-FHG | Full Size | 24 | 12.58 | Warming equipment - holding cabinet full size | 800
Traulsen | RHF132W-FHS | Full Size | 24 | 12.58 | Warming equipment - holding cabinet full size | 800
Traulsen | RHF132W-HHG | Full Size | 24 | 12.58 | Warming equipment - holding cabinet full size | 800
Traulsen | RHF132W-HHS | Full Size | 24 | 12.58 | Warming equipment - holding cabinet full size | 800
Traulsen | RHF132WP-FHS | Full Size | 26 | 11.77 | Warming equipment - holding cabinet full size | 800
Traulsen | RHF132WP-HHS | Full Size | 26 | 11.77 | Warming equipment - holding cabinet full size | 800
Traulsen | RHF232W-FHS | Full Size | 52 | 7.71 | Warming equipment - holding cabinet full size | 800
Traulsen | RHF232W-HHS | Full Size | 52 | 7.71 | Warming equipment - holding cabinet full size | 800
Traulsen | RHF232WP-FHS | Full Size | 55 | 7.49 | Warming equipment - holding cabinet full size | 800
Traulsen | RHF232WP-HHS | Full Size | 55 | 7.49 | Warming equipment - holding cabinet full size | 800
Traulsen | RIH132L-FHS | Full Size | 36 | 9.44 | Warming equipment - holding cabinet full size | 800
Traulsen | RIH232L-FHS | Full Size | 74 | 6.54 | Warming equipment - holding cabinet full size | 800
Traulsen | RIH232LP-FHS | Full Size | 80 | 6.34 | Warming equipment - holding cabinet full size | 800
Victory | HS-1D-1**************** | Full Size | 20.23 | 13.2 | Warming equipment - holding cabinet full size | 800
Victory | HSA-1D-1**************** | Full Size | 20.23 | 13.2 | Warming equipment - holding cabinet full size | 800
Vulcan | VBP13**-***** | Full Size | 17.9 | 11.4 | Warming equipment - holding cabinet full size | 800
Vulcan | VBP15**-***** | Full Size | 20 | 13.05 | Warming equipment - holding cabinet full size | 800
Vulcan | VBP18**-***** | Full Size | 22 | 11.55 | Warming equipment - holding cabinet full size | 800
Vulcan | VBP5**-***** | 1/2 Size | 7.3 | 20.41 | Warming equipment - holding cabinet half size | 300
Vulcan | VBP7**-***** | 1/2 Size | 10.2 | 18.63 | Warming equipment - holding cabinet half size | 300

## Soup Wells
Qualified Soup Wells |  |  |  |  | Updated | 4/15/2025
Qualifying electric soup wells must use induction heating technology.
NOTE: Program criteria are subject to change. Check your utility rebate application for terms and conditions,
and effective program dates.
Company | Model Number | Type | Number of Wells | Capacity (quarts) | SMUD Measure Type | Rebate (per unit)
Cooktek | 675101 | Countertop | 1 | 7 | Induction soup well | 500
Cooktek | 676101 | Countertop | 1 | 11 | Induction soup well | 500
Cooktek | 677101 | Drop-in | 1 | 7 | Induction soup well | 500
Cooktek | 678101 | Drop-in | 1 | 11 | Induction soup well | 500
Cooktek | 679101 | Drop-in | 1 | 4 | Induction soup well | 500
Cooktek | 679101-2 | Drop-in | 2 | 4 | Induction soup well | 500
Cooktek | 679101-3 | Drop-in | 3 | 4 | Induction soup well | 500
Cooktek | 679101-4 | Drop-in | 4 | 4 | Induction soup well | 500
Cooktek | 679101-5 | Drop-in | 5 | 4 | Induction soup well | 500
Cooktek | 679101-6 | Drop-in | 6 | 4 | Induction soup well | 500
Cooktek | 679201 | Drop-in | 1 | 4 | Induction soup well | 500
Cooktek | 688101 | Countertop | 1 | 4 | Induction soup well | 500
Cooktek | 688201 | Countertop | 1 | 4 | Induction soup well | 500
Cooktek | SAS041-4 | Countertop | 1 | 4 | Induction soup well | 500
Cooktek | SAS042-4 | Countertop | 1 | 4 | Induction soup well | 500
Cooktek | SAS081-11 | Countertop | 1 | 11 | Induction soup well | 500
Cooktek | SAS081-7 | Countertop | 1 | 7 | Induction soup well | 500
Cooktek | SASD041-4 | Drop-in | 1 | 4 | Induction soup well | 500
Cooktek | SASD041-42 | Drop-in | 2 | 4 | Induction soup well | 500
Cooktek | SASD041-43 | Drop-in | 3 | 4 | Induction soup well | 500
Cooktek | SASD041-44 | Drop-in | 4 | 4 | Induction soup well | 500
Cooktek | SASD041-45 | Drop-in | 5 | 4 | Induction soup well | 500
Cooktek | SASD041-46 | Drop-in | 6 | 4 | Induction soup well | 500
Cooktek | SASD042-4 | Drop-in | 1 | 4 | Induction soup well | 500
Cooktek | SASD081-11 | Drop-in | 1 | 11 | Induction soup well | 500
Cooktek | SASD081-7 | Drop-in | 1 | 7 | Induction soup well | 500
Vollrath | 74110110 | Countertop | 1 | 11 | Induction soup well | 500
Vollrath | 74110140 | Countertop | 1 | 11 | Induction soup well | 500
Vollrath | 7470110 | Countertop | 1 | 7 | Induction soup well | 500
Vollrath | 7470140 | Countertop | 1 | 7 | Induction soup well | 500

## Glass-Door Refrig
Qualified Glass Door Refrigerators |  |  |  |  | Updated | 4/15/2025
Qualifying models must meet ENERGY STAR® Version 5.0 specification and must be listed in the California Energy Commission database.
Products on this list qualify for purchases from the date they are added until the date they are removed.
NOTE: Program criteria are subject to change. Check your utility rebate application for terms and conditions, and effective program dates.
Company | Model Number | Style Type | Total Volume (cu. ft.) | Daily Energy Use (kWh) | SMUD Measure Type | Rebate (per unit)
ACCUCOLD | ACR1151* | Reach-in | 9.36 | 1.3 | Refrigerator glass door < 15 cubic feet | 50
AHT | MALTA 185 NAM-R | Reach-in | 27.46 | 1.47 | Refrigerator glass door 15 - 29 cubic feet | 100
AHT | MONTREAL XL EC PUSH 210 (U) NAM - R | Reach-in | 42.73 | 2.37 | Refrigerator glass door 30 - 49 cubic feet | 150
AHT | PARIS 210 NAM-R | Reach-in | 32.25 | 1.81 | Refrigerator glass door 30 - 49 cubic feet | 150
AHT | SYDNEY XL 210 NAM-R | Reach-in | 40.98 | 2.11 | Refrigerator glass door 30 - 49 cubic feet | 150
AHT | SYDNEY XL 250 NAM-R | Reach-in | 49.88 | 1.52 | Refrigerator glass door 30 - 49 cubic feet | 150
AHT | VENTO GD 250 L8 LAPS | Reach-in | 119.42 | 6.2 | Refrigerator glass door >=50 cubic feet | 200
AHT | VENTO GD 250 L8 LTG | Reach-in | 119.42 | 6.2 | Refrigerator glass door >=50 cubic feet | 200
AHT | VENTO GD 250 L8 LTG SLED | Reach-in | 119.42 | 6.2 | Refrigerator glass door >=50 cubic feet | 200
AHT | VENTO GD 375 L8 LAPS | Reach-in | 179.09 | 13.04 | Refrigerator glass door >=50 cubic feet | 200
AHT | VENTO GD 375 L8 LTG | Reach-in | 179.09 | 13.04 | Refrigerator glass door >=50 cubic feet | 200
AHT | VENTO GD 375 L8 LTG SLED | Reach-in | 179.09 | 13.04 | Refrigerator glass door >=50 cubic feet | 200
AHT | VENTO HYB GD 250 L8 LAPS | Reach-in | 119.42 | 10.17 | Refrigerator glass door >=50 cubic feet | 200
AHT | VENTO HYB GD 250 L8 LTG | Reach-in | 119.42 | 10.17 | Refrigerator glass door >=50 cubic feet | 200
AHT | VENTO HYB GD 250 L8 LTG SLED | Reach-in | 119.42 | 10.17 | Refrigerator glass door >=50 cubic feet | 200
AHT | VENTO HYB GD 375 L8 LAPS | Reach-in | 179.09 | 17.64 | Refrigerator glass door >=50 cubic feet | 200
AHT | VENTO HYB GD 375 L8 LTG | Reach-in | 179.09 | 17.64 | Refrigerator glass door >=50 cubic feet | 200
AHT | VENTO HYB GD 375 L8 LTG SLED | Reach-in | 179.09 | 17.64 | Refrigerator glass door >=50 cubic feet | 200
Avantco | 178A49RGHC | Reach-in | 41.3 | 3.35 | Refrigerator glass door 30 - 49 cubic feet | 150
Avantco | 178GDC23LH* | Undercounter | 23 | 2.2 | Refrigerator glass door 15 - 29 cubic feet | 100
Avantco | 178Z1RGHC | Reach-in | 21.26 | 2.09 | Refrigerator glass door 15 - 29 cubic feet | 100
Avantco | 178Z2RGHC | Reach-in | 42.59 | 3.17 | Refrigerator glass door 30 - 49 cubic feet | 150
Avanti | CBC113G0WG | Reach-in | 11.3 | 1.38 | Refrigerator glass door < 15 cubic feet | 50
Avanti | CF35T0WG-R | Reach-in | 3.51 | 0.3 | Refrigerator glass door < 15 cubic feet | 50
Avanti | CFC83Q0WG-R | Reach-in | 9.48 | 0.5 | Refrigerator glass door < 15 cubic feet | 50
AvaValley | 342BDR84SZ | Milk or Beverage Cabinet | 4.9 | 0.34 | Refrigerator glass door < 15 cubic feet | 50
AvaValley | 342BRC52SZ | Milk or Beverage Cabinet | 2.2 | 0.26 | Refrigerator glass door < 15 cubic feet | 50
AvaValley | 342BRC78SZ | Milk or Beverage Cabinet | 3.04 | 0.35 | Refrigerator glass door < 15 cubic feet | 50
Beverage-Air | BB58HC-1-G********** | Other | 21.86 | 1.99 | Refrigerator glass door 15 - 29 cubic feet | 100
Beverage-Air | CT96HC-1-********** | Reach-in | 5.9 | 0.91 | Refrigerator glass door < 15 cubic feet | 50
Beverage-Air | HBR19HC-1*G********* | Reach-in | 17.87 | 1.98 | Refrigerator glass door 15 - 29 cubic feet | 100
Beverage-Air | HBR35HC-1*G********* | Reach-in | 35.4 | 2.6 | Refrigerator glass door 30 - 49 cubic feet | 150
Beverage-Air | HBR49HC-1**G**** | Reach-in | 46.15 | 3.21 | Refrigerator glass door 30 - 49 cubic feet | 150
Beverage-Air | LV10HC-1-******** | Reach-in | 9.6 | 1.31 | Refrigerator glass door < 15 cubic feet | 50
Beverage-Air | LV12HC-1********* | Reach-in | 12.06 | 1.47 | Refrigerator glass door < 15 cubic feet | 50
Beverage-Air | LV17HC-1-*** | Reach-in | 18.49 | 1.84 | Refrigerator glass door 15 - 29 cubic feet | 100
Beverage-Air | LV19HC-1********* | Reach-in | 17.87 | 1.98 | Refrigerator glass door 15 - 29 cubic feet | 100
Beverage-Air | LV23HC-1********* | Reach-in | 23.1 | 2.18 | Refrigerator glass door 15 - 29 cubic feet | 100
Beverage-Air | LV27HC-1********* | Reach-in | 25.88 | 2.06 | Refrigerator glass door 15 - 29 cubic feet | 100
Beverage-Air | LV35HC-1********* | Reach-in | 35.4 | 2.6 | Refrigerator glass door 30 - 49 cubic feet | 150
Beverage-Air | LV45HC-1********* | Reach-in | 44 | 3.38 | Refrigerator glass door 30 - 49 cubic feet | 150
Beverage-Air | LV49HC-1********* | Reach-in | 46.15 | 3.21 | Refrigerator glass door 30 - 49 cubic feet | 150
Beverage-Air | LV66HC-1********* | Reach-in | 64.4 | 4.42 | Refrigerator glass door >=50 cubic feet | 200
Beverage-Air | LV72HC-1********* | Reach-in | 68.93 | 3.92 | Refrigerator glass door >=50 cubic feet | 200
Beverage-Air | MT08-1[*] | Reach-in | 7.69 | 1.15 | Refrigerator glass door < 15 cubic feet | 50
Beverage-Air | MT10-1[*] | Reach-in | 9.43 | 1.24 | Refrigerator glass door < 15 cubic feet | 50
Beverage-Air | MT12-1[*] | Reach-in | 11.5 | 1.46 | Refrigerator glass door < 15 cubic feet | 50
Beverage-Air | MT23-1[*] | Reach-in | 19.2 | 1.8 | Refrigerator glass door 15 - 29 cubic feet | 100
Beverage-Air | MT34-1 | Reach-in | 26.12 | 2.26 | Refrigerator glass door 15 - 29 cubic feet | 100
Beverage-Air | MT49-1-SD[*] | Reach-in | 39.03 | 3 | Refrigerator glass door 30 - 49 cubic feet | 150
Beverage-Air | MT49-1[*] | Reach-in | 37.42 | 3.12 | Refrigerator glass door 30 - 49 cubic feet | 150
Beverage-Air | MT53-1-SD[*] | Reach-in | 41.66 | 3.31 | Refrigerator glass door 30 - 49 cubic feet | 150
Beverage-Air | MT53-1[*] | Reach-in | 41.66 | 3.29 | Refrigerator glass door 30 - 49 cubic feet | 150
Beverage-Air | UCR32AHC-25********* | Undercounter | 7.22 | 1.06 | Refrigerator glass door < 15 cubic feet | 50
Beverage-Air | WTR32AHC-25********* | Work-Top Table | 7.22 | 1.06 | Refrigerator glass door < 15 cubic feet | 50
Beverage-Air | WTR60AHC-25****** | Work-Top Table | 14.75 | 1.7 | Refrigerator glass door < 15 cubic feet | 50
Continental Refrigerator | 1RENGD | Reach-in | 21.4 | 2.06 | Refrigerator glass door 15 - 29 cubic feet | 100
Continental Refrigerator | 1RENGDHD | Reach-in | 21.2 | 2.13 | Refrigerator glass door 15 - 29 cubic feet | 100
Continental Refrigerator | 1RENGDPT | Pass-Through | 24.5 | 2.27 | Refrigerator glass door 15 - 29 cubic feet | 100
Continental Refrigerator | 1RENGDPTHD | Pass-Through | 24 | 2.32 | Refrigerator glass door 15 - 29 cubic feet | 100
Continental Refrigerator | 1RESNGD | Reach-in | 18.8 | 1.84 | Refrigerator glass door 15 - 29 cubic feet | 100
Continental Refrigerator | 1RESNGDHD | Reach-in | 18.9 | 2.01 | Refrigerator glass door 15 - 29 cubic feet | 100
Continental Refrigerator | 1RNGD | Reach-in | 18.97 | 1.84 | Refrigerator glass door 15 - 29 cubic feet | 100
Continental Refrigerator | 1RNGDHD | Reach-in | 18.6 | 1.66 | Refrigerator glass door 15 - 29 cubic feet | 100
Continental Refrigerator | 1RNGDPT | Pass-Through | 22.1 | 2.22 | Refrigerator glass door 15 - 29 cubic feet | 100
Continental Refrigerator | 1RSENGD | Reach-in | 13.8 | 1.55 | Refrigerator glass door < 15 cubic feet | 50
Continental Refrigerator | 1RSENGDHD | Reach-in | 13.6 | 1.58 | Refrigerator glass door < 15 cubic feet | 50
Continental Refrigerator | 1RSESNGD | Reach-in | 11.3 | 1.42 | Refrigerator glass door < 15 cubic feet | 50
Continental Refrigerator | 1RSNGD | Reach-in | 14.7 | 1.6 | Refrigerator glass door < 15 cubic feet | 50
Continental Refrigerator | 1RSNGDHD | Reach-in | 14.4 | 1.63 | Refrigerator glass door < 15 cubic feet | 50
Continental Refrigerator | 1RXNGD | Reach-in | 28.7 | 2.29 | Refrigerator glass door 15 - 29 cubic feet | 100
Continental Refrigerator | 1RXNGDHD | Reach-in | 28.4 | 2.46 | Refrigerator glass door 15 - 29 cubic feet | 100
Continental Refrigerator | 1RXNGDPT | Pass-Through | 33.2 | 2.68 | Refrigerator glass door 30 - 49 cubic feet | 150
Continental Refrigerator | 1RXNGDPTHD | Pass-Through | 32.6 | 2.76 | Refrigerator glass door 30 - 49 cubic feet | 150
Continental Refrigerator | 1RXSNGD | Reach-in | 23 | 2.2 | Refrigerator glass door 15 - 29 cubic feet | 100
Continental Refrigerator | 1RXSNGDHD | Reach-in | 22.7 | 2.21 | Refrigerator glass door 15 - 29 cubic feet | 100
Continental Refrigerator | 2RENGD | Reach-in | 48.8 | 3.34 | Refrigerator glass door 30 - 49 cubic feet | 150
Continental Refrigerator | 2RENGDHD | Reach-in | 48.3 | 3.45 | Refrigerator glass door 30 - 49 cubic feet | 150
Continental Refrigerator | 2RESNGD | Reach-in | 40.8 | 3.05 | Refrigerator glass door 30 - 49 cubic feet | 150
Continental Refrigerator | 2RESNGDHD | Reach-in | 40.3 | 3.11 | Refrigerator glass door 30 - 49 cubic feet | 150
Continental Refrigerator | 2RNGD | Reach-in | 43.7 | 2.78 | Refrigerator glass door 30 - 49 cubic feet | 150
Continental Refrigerator | 2RNGDHD | Reach-in | 42.6 | 3.21 | Refrigerator glass door 30 - 49 cubic feet | 150
Continental Refrigerator | 2RSNGD | Reach-in | 36.5 | 2.82 | Refrigerator glass door 30 - 49 cubic feet | 150
Continental Refrigerator | 2RSNGDHD | Reach-in | 36 | 2.88 | Refrigerator glass door 30 - 49 cubic feet | 150
Continental Refrigerator | 3R-GD-HD-R | Reach-in | 67.6 | 5.25 | Refrigerator glass door >=50 cubic feet | 200
Continental Refrigerator | 3R-GD-R | Reach-in | 68.4 | 5.22 | Refrigerator glass door >=50 cubic feet | 200
Continental Refrigerator | 3RE-GD-HD-R | Reach-in | 75.7 | 5.48 | Refrigerator glass door >=50 cubic feet | 200
Continental Refrigerator | 3RE-GD-R | Reach-in | 77 | 5.45 | Refrigerator glass door >=50 cubic feet | 200
Continental Refrigerator | 3RENGD | Reach-in | 77 | 6.25 | Refrigerator glass door >=50 cubic feet | 200
Continental Refrigerator | 3RENGDHD | Reach-in | 75.7 | 6.56 | Refrigerator glass door >=50 cubic feet | 200
Continental Refrigerator | 3RENGDPT | Pass-Through | 84 | 6.8 | Refrigerator glass door >=50 cubic feet | 200
Continental Refrigerator | 3RNGD | Reach-in | 68.4 | 6 | Refrigerator glass door >=50 cubic feet | 200
Continental Refrigerator | 3RNGDPTHD | Pass-Through | 74 | 6.2 | Refrigerator glass door >=50 cubic feet | 200
Continental Refrigerator | D1RENGD | Reach-in | 21.8 | 1.87 | Refrigerator glass door 15 - 29 cubic feet | 100
Continental Refrigerator | D1RENGDHD | Reach-in | 21.5 | 2.1 | Refrigerator glass door 15 - 29 cubic feet | 100
Continental Refrigerator | D1RENGDPT | Pass-Through | 24.5 | 2.27 | Refrigerator glass door 15 - 29 cubic feet | 100
Continental Refrigerator | D1RENGDPTHD | Pass-Through | 24 | 2.32 | Refrigerator glass door 15 - 29 cubic feet | 100
Continental Refrigerator | D1RESNGD | Reach-in | 18.8 | 1.84 | Refrigerator glass door 15 - 29 cubic feet | 100
Continental Refrigerator | D1RESNGDHD | Reach-in | 18.9 | 2.01 | Refrigerator glass door 15 - 29 cubic feet | 100
Continental Refrigerator | D1RINGD | Reach-in | 32 | 2.61 | Refrigerator glass door 30 - 49 cubic feet | 150
Continental Refrigerator | D1RNGD | Reach-in | 19.3 | 1.99 | Refrigerator glass door 15 - 29 cubic feet | 100
Continental Refrigerator | D1RNGDHD | Reach-in | 19.3 | 2.01 | Refrigerator glass door 15 - 29 cubic feet | 100
Continental Refrigerator | D1RNGDPT | Pass-Through | 22.1 | 2.22 | Refrigerator glass door 15 - 29 cubic feet | 100
Continental Refrigerator | D1RSENGD | Reach-in | 13.8 | 1.5 | Refrigerator glass door < 15 cubic feet | 50
Continental Refrigerator | D1RSENGDHD | Reach-in | 13.6 | 1.63 | Refrigerator glass door < 15 cubic feet | 50
Continental Refrigerator | D1RSESNGD | Reach-in | 11.3 | 1.48 | Refrigerator glass door < 15 cubic feet | 50
Continental Refrigerator | D1RSNGD | Reach-in | 14.7 | 1.6 | Refrigerator glass door < 15 cubic feet | 50
Continental Refrigerator | D1RSNGDHD | Reach-in | 14.4 | 1.63 | Refrigerator glass door < 15 cubic feet | 50
Continental Refrigerator | D1RXNGD | Reach-in | 29.2 | 2.52 | Refrigerator glass door 15 - 29 cubic feet | 100
Continental Refrigerator | D1RXNGDHD | Reach-in | 28.9 | 2.55 | Refrigerator glass door 15 - 29 cubic feet | 100
Continental Refrigerator | D1RXNGDPT | Pass-Through | 33.2 | 2.68 | Refrigerator glass door 30 - 49 cubic feet | 150
Continental Refrigerator | D1RXNGDPTHD | Pass-Through | 32.6 | 2.76 | Refrigerator glass door 30 - 49 cubic feet | 150
Continental Refrigerator | D1RXSNGD | Reach-in | 23 | 2.2 | Refrigerator glass door 15 - 29 cubic feet | 100
Continental Refrigerator | D1RXSNGDHD | Reach-in | 22.7 | 2.21 | Refrigerator glass door 15 - 29 cubic feet | 100
Continental Refrigerator | D2RESNGD | Reach-in | 40.8 | 3.05 | Refrigerator glass door 30 - 49 cubic feet | 150
Continental Refrigerator | D2RESNGDHD | Reach-in | 40.3 | 3.11 | Refrigerator glass door 30 - 49 cubic feet | 150
Continental Refrigerator | D2RINGD | Reach-in | 62.94 | 4.65 | Refrigerator glass door >=50 cubic feet | 200
Continental Refrigerator | D2RINGDRT | Roll-Through | 67.34 | 4.98 | Refrigerator glass door >=50 cubic feet | 200
Continental Refrigerator | D2RSNGD | Reach-in | 36.5 | 2.82 | Refrigerator glass door 30 - 49 cubic feet | 150
Continental Refrigerator | D2RSNGDHD | Reach-in | 36 | 2.88 | Refrigerator glass door 30 - 49 cubic feet | 150
Continental Refrigerator | D3RENGD | Reach-in | 77 | 5.74 | Refrigerator glass door >=50 cubic feet | 200
Continental Refrigerator | D3RENGDHD | Reach-in | 75.7 | 5.76 | Refrigerator glass door >=50 cubic feet | 200
Continental Refrigerator | D3RENGDPT | Pass-Through | 84 | 6.8 | Refrigerator glass door >=50 cubic feet | 200
Continental Refrigerator | D3RNGD | Reach-in | 69.2 | 5.5 | Refrigerator glass door >=50 cubic feet | 200
Continental Refrigerator | D3RNGDHD | Reach-in | 68.4 | 5.52 | Refrigerator glass door >=50 cubic feet | 200
Continental Refrigerator | D3RNGDPTHD | Pass-Through | 74 | 6.2 | Refrigerator glass door >=50 cubic feet | 200
Continental Refrigerator | SW48NGD | Work-Top Table | 11.6 | 1.49 | Refrigerator glass door < 15 cubic feet | 50
Continental Refrigerator | SW60NGD | Work-Top Table | 14.5 | 1.53 | Refrigerator glass door < 15 cubic feet | 50
Continental Refrigerator | SW72NGD | Work-Top Table | 18.5 | 2.02 | Refrigerator glass door 15 - 29 cubic feet | 100
Delfield | 6025XL-G | Reach-in | 18.9 | 1.6 | Refrigerator glass door 15 - 29 cubic feet | 100
Delfield | 6025XL-GH | Reach-in | 18.86 | 1.7 | Refrigerator glass door 15 - 29 cubic feet | 100
Delfield | 6051XL-G | Reach-in | 41.45 | 2.63 | Refrigerator glass door 30 - 49 cubic feet | 150
Delfield | 6051XL-GH | Reach-in | 41.45 | 2.89 | Refrigerator glass door 30 - 49 cubic feet | 150
Delfield | CSR2NP-G | Reach-in | 39.76 | 2.39 | Refrigerator glass door 30 - 49 cubic feet | 150
Delfield | CSR2NP-GH | Reach-in | 39.53 | 2.37 | Refrigerator glass door 30 - 49 cubic feet | 150
Delfield | CSRPT1P-G | Pass-Through | 23.63 | 2.21 | Refrigerator glass door 15 - 29 cubic feet | 100
Delfield | CSRPT2P-G | Pass-Through | 49.93 | 3.2 | Refrigerator glass door 30 - 49 cubic feet | 150
Delfield | CSRPT2P-GH | Pass-Through | 49.38 | 3.67 | Refrigerator glass door 30 - 49 cubic feet | 150
Delfield | CSRRI1P-G | Roll-In | 37.66 | 2.97 | Refrigerator glass door 30 - 49 cubic feet | 150
Delfield | CSRRT2P-GS | Roll-Through | 80.06 | 5.35 | Refrigerator glass door >=50 cubic feet | 200
Delfield | GAR1NP-GH******* | Reach-in | 17.87 | 1.98 | Refrigerator glass door 15 - 29 cubic feet | 100
Delfield | GAR1P-GH******** | Reach-in | 21.46 | 2.04 | Refrigerator glass door 15 - 29 cubic feet | 100
Delfield | GAR2NP-G******** | Reach-in | 39.76 | 2.66 | Refrigerator glass door 30 - 49 cubic feet | 150
Delfield | GAR2NP-GH******* | Reach-in | 39.53 | 2.37 | Refrigerator glass door 30 - 49 cubic feet | 150
Delfield | GAR2P-G********* | Reach-in | 45.85 | 2.86 | Refrigerator glass door 30 - 49 cubic feet | 150
Delfield | GAR2P-GH******** | Reach-in | 45.58 | 2.86 | Refrigerator glass door 30 - 49 cubic feet | 150
Delfield | GAR3P-G********* | Reach-in | 71.22 | 5.58 | Refrigerator glass door >=50 cubic feet | 200
Delfield | GAR3P-GH******** | Reach-in | 70.81 | 5.05 | Refrigerator glass door >=50 cubic feet | 200
Delfield | GARPT1P-G******** | Pass-Through | 23.63 | 2.2 | Refrigerator glass door 15 - 29 cubic feet | 100
Delfield | GARPT2P-G******* | Pass-Through | 49.93 | 3.68 | Refrigerator glass door 30 - 49 cubic feet | 150
Delfield | GARPT2P-G******** | Pass-Through | 49.93 | 3.54 | Refrigerator glass door 30 - 49 cubic feet | 150
Delfield | GARPT2P-GH****** | Pass-Through | 49.38 | 3.67 | Refrigerator glass door 30 - 49 cubic feet | 150
Delfield | GARPT2P-GH******* | Pass-Through | 49.38 | 3.67 | Refrigerator glass door 30 - 49 cubic feet | 150
Delfield | GARRI1P-G******* | Roll-In | 37.66 | 2.74 | Refrigerator glass door 30 - 49 cubic feet | 150
Delfield | GARRI1P-G******** | Roll-In | 37.66 | 2.5 | Refrigerator glass door 30 - 49 cubic feet | 150
Delfield | GARRI2P-G******* | Roll-In | 76.34 | 5.18 | Refrigerator glass door >=50 cubic feet | 200
Delfield | GARRI2P-G******** | Roll-In | 76.34 | 4.35 | Refrigerator glass door >=50 cubic feet | 200
Delfield | GARRT1P-G******* | Roll-Through | 39 | 2.75 | Refrigerator glass door 30 - 49 cubic feet | 150
Delfield | GARRT1P-G******** | Roll-Through | 39 | 3.24 | Refrigerator glass door 30 - 49 cubic feet | 150
Delfield | GARRT2P-G******* | Roll-Through | 80.06 | 5.23 | Refrigerator glass door >=50 cubic feet | 200
Delfield | GARRT2P-GS******* | Roll-Through | 80.06 | 5.83 | Refrigerator glass door >=50 cubic feet | 200
Delfield | GCR1P-GH | Reach-in | 21.46 | 2.04 | Refrigerator glass door 15 - 29 cubic feet | 100
Delfield | GCR2P-G | Reach-in | 45.85 | 3.69 | Refrigerator glass door 30 - 49 cubic feet | 150
Delfield | GCR2P-GH | Reach-in | 45.58 | 2.86 | Refrigerator glass door 30 - 49 cubic feet | 150
Delfield | GCR3P-G | Reach-in | 71.22 | 5.58 | Refrigerator glass door >=50 cubic feet | 200
Delfield | GCR3P-GH | Reach-in | 70.81 | 5.05 | Refrigerator glass door >=50 cubic feet | 200
Desmon SPA | PGM07G-A | Other | 19.42 | 1.34 | Refrigerator glass door 15 - 29 cubic feet | 100
Desmon SPA | PGM07G-C-A | Other | 19.42 | 1.34 | Refrigerator glass door 15 - 29 cubic feet | 100
Desmon SPA | PGM14G-A | Other | 42.32 | 3.12 | Refrigerator glass door 30 - 49 cubic feet | 150
Desmon SPA | PGM14G-C-A | Other | 42.32 | 3.12 | Refrigerator glass door 30 - 49 cubic feet | 150
Desmon SPA | PGM21G-A | Other | 71.57 | 3.5 | Refrigerator glass door >=50 cubic feet | 200
Display Source Alliance | Dula30 | Reach-in | 12.78 | 1.37 | Refrigerator glass door < 15 cubic feet | 50
Display Source Alliance | Dula36s | Reach-in | 13.32 | 1.6 | Refrigerator glass door < 15 cubic feet | 50
Display Source Alliance | Dula48 | Reach-in | 16.09 | 1.76 | Refrigerator glass door 15 - 29 cubic feet | 100
Display Source Alliance | Lina24S | Reach-in | 7.2 | 0.8 | Refrigerator glass door < 15 cubic feet | 50
Display Source Alliance | Santi22 | Reach-in | 3.92 | 0.78 | Refrigerator glass door < 15 cubic feet | 50
Economy Series | EUR27A | Reach-in | 6.33 | 0.86 | Refrigerator glass door < 15 cubic feet | 50
Economy Series | EUR48A | Reach-in | 12.09 | 1.22 | Refrigerator glass door < 15 cubic feet | 50
Everest Refrigeration | EMGR24 | Reach-in | 25.02 | 2.34 | Refrigerator glass door 15 - 29 cubic feet | 100
Everest Refrigeration | EMGR24B | Reach-in | 25.02 | 2.34 | Refrigerator glass door 15 - 29 cubic feet | 100
Everest Refrigeration | EMGR24C | Reach-in | 25.02 | 2.34 | Refrigerator glass door 15 - 29 cubic feet | 100
Fogel | HR24-GL | Reach-in | 3.9 | 0.65 | Refrigerator glass door < 15 cubic feet | 50
Fogel | V-513 | Reach-in | 15.62 | 1.79 | Refrigerator glass door 15 - 29 cubic feet | 100
Fogel | VR-10-HC | Reach-in | 8.74 | 1.1 | Refrigerator glass door < 15 cubic feet | 50
Fogel | VR-12-HC | Reach-in | 10.68 | 1.27 | Refrigerator glass door < 15 cubic feet | 50
Fogel | VR-17-RE | Reach-in | 15.46 | 1.75 | Refrigerator glass door 15 - 29 cubic feet | 100
Fogel | VR-26-HC | Reach-in | 21.34 | 1.81 | Refrigerator glass door 15 - 29 cubic feet | 100
Fogel | VR-9-HC-US | Reach-in | 7.23 | 1.1 | Refrigerator glass door < 15 cubic feet | 50
Haier | SC-258H | Reach-in | 8.5 | 1.15 | Refrigerator glass door < 15 cubic feet | 50
Haier | SC-328H | Reach-in | 10.7 | 1.41 | Refrigerator glass door < 15 cubic feet | 50
Hoshizaki | BB80-G* | Undercounter | 28.73 | 2.44 | Refrigerator glass door 15 - 29 cubic feet | 100
Hoshizaki | BB95-G* | Undercounter | 32.53 | 2.64 | Refrigerator glass door 30 - 49 cubic feet | 150
Hoshizaki | HR24C | Reach-in | 3.87 | 0.64 | Refrigerator glass door < 15 cubic feet | 50
Hoshizaki | R3A-FG*** | Reach-in | 79.03 | 6.5 | Refrigerator glass door >=50 cubic feet | 200
Hoshizaki | R3A-HG*** | Reach-in | 79.03 | 6.5 | Refrigerator glass door >=50 cubic feet | 200
Hoshizaki | RM-10-HC | Reach-in | 8.74 | 1.1 | Refrigerator glass door < 15 cubic feet | 50
Hoshizaki | RM-26-HC | Reach-in | 21.34 | 1.81 | Refrigerator glass door 15 - 29 cubic feet | 100
Hoshizaki | UR27A-GLP01 | Undercounter | 6.22 | 0.86 | Refrigerator glass door < 15 cubic feet | 50
Hoshizaki | UR48A-GLP01 | Undercounter | 12 | 1.15 | Refrigerator glass door < 15 cubic feet | 50
Hoshizaki | UR48B-GLP01 | Undercounter | 12 | 1.46 | Refrigerator glass door < 15 cubic feet | 50
Hussmann Corporation | DD5X5FRW | Reach-in | 251.91 | 23.39 | Refrigerator glass door >=50 cubic feet | 200
Hussmann Corporation | RM3W | Reach-in | 106.7 | 9.21 | Refrigerator glass door >=50 cubic feet | 200
Hussmann Corporation | RM4W | Reach-in | 141.8 | 11.03 | Refrigerator glass door >=50 cubic feet | 200
Hussmann Corporation | RM5W | Reach-in | 177 | 13.56 | Refrigerator glass door >=50 cubic feet | 200
Hussmann Corporation | RMN4W | Reach-in | 124.3 | 11.03 | Refrigerator glass door >=50 cubic feet | 200
Hussmann Corporation | RMN5W | Reach-in | 155.2 | 13.56 | Refrigerator glass door >=50 cubic feet | 200
IDW | G-10SI-N-3-3-4-B-5 | Other | 9.3 | 1.2 | Refrigerator glass door < 15 cubic feet | 50
IDW | G-12SI-N-3-3-4-B-5 | Other | 11.4 | 1.32 | Refrigerator glass door < 15 cubic feet | 50
IDW | G-2.5SI-N-2-3-4-B-5 | Other | 2.6 | 0.65 | Refrigerator glass door < 15 cubic feet | 50
IDW | G-26SI-C-3-3-4-B-5 | Other | 22.6 | 1.86 | Refrigerator glass door 15 - 29 cubic feet | 100
IDW | G-37SI-N-3-3-5-B-5 | Other | 33.8 | 2.66 | Refrigerator glass door 30 - 49 cubic feet | 150
IDW | G-3SI-N-2-3-4-B-5 | Other | 3.3 | 0.65 | Refrigerator glass door < 15 cubic feet | 50
IDW | G-45SI-C-3-3-5-B-5 | Other | 38.2 | 2.75 | Refrigerator glass door 30 - 49 cubic feet | 150
IDW | G-45SI-N-3-3-5-B-5 | Other | 38.2 | 2.75 | Refrigerator glass door 30 - 49 cubic feet | 150
IDW | G-49SI-C-3-3-5-B-5 | Other | 40.7 | 3.33 | Refrigerator glass door 30 - 49 cubic feet | 150
IDW | G-49SI-N-3-3-5-B-5 | Other | 40.7 | 3.33 | Refrigerator glass door 30 - 49 cubic feet | 150
IDW | G-4SI-N-2-3-4-B-5 | Other | 4.3 | 0.85 | Refrigerator glass door < 15 cubic feet | 50
IDW | G-5SI-N-2-3-4-B-5 | Other | 5.4 | 0.89 | Refrigerator glass door < 15 cubic feet | 50
IDW | G-7SI-N-3-3-4-B-5 | Other | 5.5 | 0.81 | Refrigerator glass door < 15 cubic feet | 50
IDW | G-9SI-N-3-3-4-B-5 | Other | 7.2 | 1.04 | Refrigerator glass door < 15 cubic feet | 50
IDW | G41-48SI-N335B | Other | 14.2 | 1.45 | Refrigerator glass door < 15 cubic feet | 50
IDW | G41-54SI-N335B | Other | 16.9 | 1.5 | Refrigerator glass door 15 - 29 cubic feet | 100
IDW | G41-60SI-N335B | Other | 19.3 | 1.68 | Refrigerator glass door 15 - 29 cubic feet | 100
IDW | GV-10SI-N-3-3-4-B-5 | Other | 9.3 | 1.2 | Refrigerator glass door < 15 cubic feet | 50
IDW | GV-12SI-N-3-3-4-B-5 | Other | 11.4 | 1.32 | Refrigerator glass door < 15 cubic feet | 50
IDW | GV-2.5SI-N-2-3-4-B-5 | Other | 2.6 | 0.65 | Refrigerator glass door < 15 cubic feet | 50
IDW | GV-26SI-C-3-3-4-B-5 | Other | 22.6 | 1.86 | Refrigerator glass door 15 - 29 cubic feet | 100
IDW | GV-37SI-N-3-3-5-B-5 | Other | 33.8 | 2.66 | Refrigerator glass door 30 - 49 cubic feet | 150
IDW | GV-3SI-N-2-3-4-B-5 | Other | 3.3 | 0.65 | Refrigerator glass door < 15 cubic feet | 50
IDW | GV-45SI-C-3-3-5-B-5 | Other | 38.2 | 2.75 | Refrigerator glass door 30 - 49 cubic feet | 150
IDW | GV-49SI-C-3-3-5-B-5 | Other | 40.7 | 3.33 | Refrigerator glass door 30 - 49 cubic feet | 150
IDW | GV-49SI-N-3-3-5-B-5 | Other | 40.7 | 3.33 | Refrigerator glass door 30 - 49 cubic feet | 150
IDW | GV-4SI-N-2-3-4-B-5 | Other | 4.3 | 0.85 | Refrigerator glass door < 15 cubic feet | 50
IDW | GV-5SI-N-2-3-4-B-5 | Other | 5.4 | 0.89 | Refrigerator glass door < 15 cubic feet | 50
IDW | GV-7SI-N-3-3-4-B-5 | Other | 5.5 | 0.81 | Refrigerator glass door < 15 cubic feet | 50
IDW | GV-9.5+-N-3-3-4-B-5 | Other | 11.2 | 1.18 | Refrigerator glass door < 15 cubic feet | 50
IDW | GV-9.5+SI-N-3-3-4-B-5 | Other | 11.2 | 1.18 | Refrigerator glass door < 15 cubic feet | 50
IDW | GV-9SI-N-3-3-4-B-5 | Other | 7.2 | 1.04 | Refrigerator glass door < 15 cubic feet | 50
Imbera | EVC04 R6 | Reach-in | 3.92 | 0.78 | Refrigerator glass door < 15 cubic feet | 50
Imbera | EVC12 HC | Reach-in | 12.78 | 1.37 | Refrigerator glass door < 15 cubic feet | 50
Imbera | EVC14 HC | Reach-in | 13.32 | 1.6 | Refrigerator glass door < 15 cubic feet | 50
Imbera | EVC19 HC | Reach-in | 16.09 | 1.76 | Refrigerator glass door 15 - 29 cubic feet | 100
Imbera | EVC19 R2 | Reach-in | 16.09 | 1.76 | Refrigerator glass door 15 - 29 cubic feet | 100
Imbera | EVC7.5 HC | Reach-in | 7.2 | 0.8 | Refrigerator glass door < 15 cubic feet | 50
Imbera | G319 R2 KM | Reach-in | 19.18 | 1.85 | Refrigerator glass door 15 - 29 cubic feet | 100
Imbera | G319 R2 SZ | Reach-in | 19.2 | 2.02 | Refrigerator glass door 15 - 29 cubic feet | 100
Imbera | G326 R2 | Reach-in | 26.12 | 2.26 | Refrigerator glass door 15 - 29 cubic feet | 100
Imbera | G372 HC | Reach-in | 66.3 | 5.09 | Refrigerator glass door >=50 cubic feet | 200
Imbera | VR06 R6 | Reach-in | 5.1 | 0.91 | Refrigerator glass door < 15 cubic feet | 50
Imbera | VR08 R6 | Reach-in | 7.69 | 1.15 | Refrigerator glass door < 15 cubic feet | 50
Imbera | VR09 CC R2 | Reach-in | 10.31 | 1.36 | Refrigerator glass door < 15 cubic feet | 50
Imbera | VR10 R2 | Reach-in | 9.43 | 1.24 | Refrigerator glass door < 15 cubic feet | 50
Imbera | VR10 R6 | Reach-in | 9.43 | 1.31 | Refrigerator glass door < 15 cubic feet | 50
Imbera | VR10-58 R2 | Reach-in | 10.14 | 1.33 | Refrigerator glass door < 15 cubic feet | 50
Imbera | VR13 CZ R6 | Reach-in | 11.72 | 1.53 | Refrigerator glass door < 15 cubic feet | 50
Imbera | VRD21 R2 | Reach-in | 16.77 | 1.83 | Refrigerator glass door 15 - 29 cubic feet | 100
Imbera | VRD26 HC | Reach-in | 25.69 | 2.37 | Refrigerator glass door 15 - 29 cubic feet | 100
Imbera | VRD35 R2 | Reach-in | 32.12 | 2.56 | Refrigerator glass door 30 - 49 cubic feet | 150
Imbera | VRD37 R2 | Reach-in | 37.42 | 3.12 | Refrigerator glass door 30 - 49 cubic feet | 150
Imbera | VRD37 SD R2 | Reach-in | 39.03 | 3 | Refrigerator glass door 30 - 49 cubic feet | 150
Imbera | VRD41 SD 48HC | Reach-in | 13.44 | 1.62 | Refrigerator glass door < 15 cubic feet | 50
Imbera | VRD41 SD 54HC | Reach-in | 17.1 | 1.71 | Refrigerator glass door 15 - 29 cubic feet | 100
Imbera | VRD43 R2 | Reach-in | 41.66 | 3.29 | Refrigerator glass door 30 - 49 cubic feet | 150
Imbera | VRD43 SD R2 | Reach-in | 41.66 | 3.31 | Refrigerator glass door 30 - 49 cubic feet | 150
Imbera | VRD44 HC CZ | Reach-in | 40.26 | 2.92 | Refrigerator glass door 30 - 49 cubic feet | 150
Imbera | VRD50 HC CZ | Reach-in | 45.16 | 3.04 | Refrigerator glass door 30 - 49 cubic feet | 150
Imbera | VRS11 HC | Reach-in | 4 | 0.79 | Refrigerator glass door < 15 cubic feet | 50
Kelvinator COMMERCIAL | KCHBB60G | Reach-in | 16.6 | 1.88 | Refrigerator glass door 15 - 29 cubic feet | 100
Kelvinator COMMERCIAL | KCHBB72G | Reach-in | 20.8 | 2.04 | Refrigerator glass door 15 - 29 cubic feet | 100
Kelvinator COMMERCIAL | KCHGM26R | Reach-in | 21.6 | 1.73 | Refrigerator glass door 15 - 29 cubic feet | 100
Kelvinator COMMERCIAL | KCHGM48R | Reach-in | 43.4 | 3.16 | Refrigerator glass door 30 - 49 cubic feet | 150
Kelvinator COMMERCIAL | KCHGM72R | Reach-in | 67.6 | 4.05 | Refrigerator glass door >=50 cubic feet | 200
Kelvinator COMMERCIAL | KCHRI25R1GDR | Reach-in | 19 | 2.04 | Refrigerator glass door 15 - 29 cubic feet | 100
Kelvinator COMMERCIAL | KCHRI25R1GDR | Reach-in | 19 | 2.04 | Refrigerator glass door 15 - 29 cubic feet | 100
Kelvinator COMMERCIAL | KCHRI27R1GDR | Reach-in | 19 | 1.54 | Refrigerator glass door 15 - 29 cubic feet | 100
Kelvinator COMMERCIAL | KCHRI27R2HGDR | Reach-in | 19 | 1.54 | Refrigerator glass door 15 - 29 cubic feet | 100
Kelvinator COMMERCIAL | KCHRI54R2GDR | Reach-in | 43.9 | 2.56 | Refrigerator glass door 30 - 49 cubic feet | 150
Kelvinator COMMERCIAL | KCHRI54R4HGDR | Reach-in | 43.9 | 2.56 | Refrigerator glass door 30 - 49 cubic feet | 150
Kelvinator COMMERCIAL | KCHRI81R3GDR | Reach-in | 68.8 | 3.91 | Refrigerator glass door >=50 cubic feet | 200
Kelvinator COMMERCIAL | KCHSGM48R | Reach-in | 40.1 | 3.37 | Refrigerator glass door 30 - 49 cubic feet | 150
Kelvinator COMMERCIAL | KCHSGM72R | Reach-in | 63.6 | 4.69 | Refrigerator glass door >=50 cubic feet | 200
KERONG | BC-89 | Reach-in | 3.13 | 0.65 | Refrigerator glass door < 15 cubic feet | 50
KERONG | KWS-34F | Reach-in | 3.13 | 0.65 | Refrigerator glass door < 15 cubic feet | 50
KUTANO | KUTG DM 1** | Reach-in | 20.31 | 1.8 | Refrigerator glass door 15 - 29 cubic feet | 100
Liebherr | BCDv 4613 | Reach-in | 16.3 | 1.84 | Refrigerator glass door 15 - 29 cubic feet | 100
Magic Chef | MCCM21ST | Other | 2.12 | 0.64 | Refrigerator glass door < 15 cubic feet | 50
Magic Chef | MCCM31ST | Other | 3.14 | 0.74 | Refrigerator glass door < 15 cubic feet | 50
Master-Bilt | MPR80*SSG/0X | Reach-in | 82.95 | 6.72 | Refrigerator glass door >=50 cubic feet | 200
METALFRIO | NG10CHC | Reach-in | 9.2 | 1 | Refrigerator glass door < 15 cubic feet | 50
METALFRIO | NG11CHC | Reach-in | 9.5 | 1.14 | Refrigerator glass door < 15 cubic feet | 50
METALFRIO | NG12CHC | Reach-in | 11.29 | 1.17 | Refrigerator glass door < 15 cubic feet | 50
METALFRIO | NG13CHC | Reach-in | 11.6 | 1.26 | Refrigerator glass door < 15 cubic feet | 50
METALFRIO | NG26CHC | Reach-in | 22.2 | 2 | Refrigerator glass door 15 - 29 cubic feet | 100
METALFRIO | NG27CHC | Reach-in | 24.5 | 2.28 | Refrigerator glass door 15 - 29 cubic feet | 100
METALFRIO | NG42CHC | Reach-in | 33.7 | 2.89 | Refrigerator glass door 30 - 49 cubic feet | 150
METALFRIO | NG43CHC | Reach-in | 39.14 | 3.27 | Refrigerator glass door 30 - 49 cubic feet | 150
METALFRIO | NG43CHCSD | Reach-in | 37.47 | 3.02 | Refrigerator glass door 30 - 49 cubic feet | 150
METALFRIO | NG44CHC | Reach-in | 41.18 | 3.34 | Refrigerator glass door 30 - 49 cubic feet | 150
METALFRIO | NG49CHC | Reach-in | 46.26 | 3.43 | Refrigerator glass door 30 - 49 cubic feet | 150
METALFRIO | NG4CHC | Reach-in | 4.66 | 0.87 | Refrigerator glass door < 15 cubic feet | 50
METALFRIO | NG50CHC | Reach-in | 48.64 | 3.54 | Refrigerator glass door 30 - 49 cubic feet | 150
METALFRIO | NG5CHC | Reach-in | 5.82 | 0.99 | Refrigerator glass door < 15 cubic feet | 50
METALFRIO | NG6CHC | Reach-in | 6.47 | 0.98 | Refrigerator glass door < 15 cubic feet | 50
METALFRIO | NG9CHC | Reach-in | 8 | 1.11 | Refrigerator glass door < 15 cubic feet | 50
Migali | C-23RM-HC | Reach-in | 19.1 | 1.72 | Refrigerator glass door 15 - 29 cubic feet | 100
Migali | C-49RM-HC | Reach-in | 43.8 | 3.6 | Refrigerator glass door 30 - 49 cubic feet | 150
Migali | C-BB72SG-HC | Undercounter | 20.4 | 1.99 | Refrigerator glass door 15 - 29 cubic feet | 100
Minus Forty | 10-USGR-00-1C00*-*********** | Reach-in | 9.15 | 1.19 | Refrigerator glass door < 15 cubic feet | 50
Minus Forty | 10-USGR-X1-1C00*-*********** | Reach-in | 9.15 | 1.19 | Refrigerator glass door < 15 cubic feet | 50
Minus Forty | 13-USGR-00-1C00*-*********** | Reach-in | 11.24 | 1.37 | Refrigerator glass door < 15 cubic feet | 50
Minus Forty | 13-USGR-L2-1C00*-*********** | Reach-in | 11.24 | 1.37 | Refrigerator glass door < 15 cubic feet | 50
Minus Forty | 13-USGR-X1-1C00*-*********** | Reach-in | 11.24 | 1.37 | Refrigerator glass door < 15 cubic feet | 50
Minus Forty | 19-USGR-00-1C00*-*********** | Reach-in | 18.39 | 1.72 | Refrigerator glass door 15 - 29 cubic feet | 100
Minus Forty | 19-USGR-L2-1C00*-*********** | Reach-in | 18.39 | 1.72 | Refrigerator glass door 15 - 29 cubic feet | 100
Minus Forty | 19-USGR-X1-1C00*-*********** | Reach-in | 18.39 | 1.72 | Refrigerator glass door 15 - 29 cubic feet | 100
Minus Forty | 22-USGR-00-1C00*-*********** | Reach-in | 21.5 | 1.85 | Refrigerator glass door 15 - 29 cubic feet | 100
Minus Forty | 22-USGR-F1-1C00*-*********** | Reach-in | 21.83 | 2.06 | Refrigerator glass door 15 - 29 cubic feet | 100
Minus Forty | 22-USGR-F2-1C00*-*********** | Reach-in | 21.83 | 2.06 | Refrigerator glass door 15 - 29 cubic feet | 100
Minus Forty | 22-USGR-L2-1C00*-*********** | Reach-in | 21.5 | 1.85 | Refrigerator glass door 15 - 29 cubic feet | 100
Minus Forty | 22-USGR-X1-1C00*-*********** | Reach-in | 21.5 | 1.85 | Refrigerator glass door 15 - 29 cubic feet | 100
Minus Forty | 43-UDGR-00-1C00*-*********** | Reach-in | 35.43 | 2.81 | Refrigerator glass door 30 - 49 cubic feet | 150
Minus Forty | 43-UDGR-L1-1C00*-*********** | Reach-in | 35.43 | 2.81 | Refrigerator glass door 30 - 49 cubic feet | 150
Minus Forty | 43-UDGR-X1-1C00*-*********** | Reach-in | 35.43 | 2.81 | Refrigerator glass door 30 - 49 cubic feet | 150
Norlake | NR803**G/0X | Reach-in | 79.85 | 5.98 | Refrigerator glass door >=50 cubic feet | 200
Norlake | NR806**G/0X | Reach-in | 79.52 | 5.9 | Refrigerator glass door >=50 cubic feet | 200
Norlake | NR806SSG/0 | Reach-in | 79.52 | 7.2 | Refrigerator glass door >=50 cubic feet | 200
Norlake | PR80*SSG/0X | Reach-in | 82.95 | 6.72 | Refrigerator glass door >=50 cubic feet | 200
Perlick | CC24B-2-*** | Reach-in | 13 | 1.6 | Refrigerator glass door < 15 cubic feet | 50
Perlick | CC24W-2-*** | Reach-in | 13 | 1.6 | Refrigerator glass door < 15 cubic feet | 50
Perlick | CC30B-2-*** | Reach-in | 16.93 | 1.8 | Refrigerator glass door 15 - 29 cubic feet | 100
Perlick | CC30D-2-*** | Reach-in | 16.92 | 1.9 | Refrigerator glass door 15 - 29 cubic feet | 100
Perlick | CC30W-2-*** | Reach-in | 16.93 | 1.8 | Refrigerator glass door 15 - 29 cubic feet | 100
Perlick | HC24RS4T-**-***** | Undercounter | 5.22 | 0.86 | Refrigerator glass door < 15 cubic feet | 50
Perlick | HC24WS4T-**-***** | Undercounter | 5.22 | 0.86 | Refrigerator glass door < 15 cubic feet | 50
Polarman | PLM-27RGS | Reach-in | 18.1 | 0.9 | Refrigerator glass door 15 - 29 cubic feet | 100
Polarman | PLM-54RGS | Reach-in | 41.6 | 1.24 | Refrigerator glass door 30 - 49 cubic feet | 150
Pro-Kold | G372 HC | Reach-in | 66.3 | 5.09 | Refrigerator glass door >=50 cubic feet | 200
Pro-Kold | VC-12-H2-G1 | Reach-in | 11.5 | 1.46 | Refrigerator glass door < 15 cubic feet | 50
Pro-Kold | VC-23-H2-G1 | Reach-in | 19.2 | 1.8 | Refrigerator glass door 15 - 29 cubic feet | 100
Pro-Kold | VC-43-H2-G2 | Reach-in | 37.42 | 3.12 | Refrigerator glass door 30 - 49 cubic feet | 150
Pro-Kold | VC-49-H2-G2 | Reach-in | 41.66 | 3.29 | Refrigerator glass door 30 - 49 cubic feet | 150
Pro-Kold | VRD26 HC | Reach-in | 25.69 | 2.37 | Refrigerator glass door 15 - 29 cubic feet | 100
Pro-Kold | VRD44 HC CZ | Reach-in | 40.26 | 2.92 | Refrigerator glass door 30 - 49 cubic feet | 150
Pro-Kold | VRD50 HC CZ | Reach-in | 45.16 | 3.04 | Refrigerator glass door 30 - 49 cubic feet | 150
QBD | CD10-58-HC | Reach-in | 10.55 | 1.33 | Refrigerator glass door < 15 cubic feet | 50
QBD | CD10-HC | Reach-in | 9.65 | 1.27 | Refrigerator glass door < 15 cubic feet | 50
QBD | CD12-HC | Reach-in | 11.62 | 1.36 | Refrigerator glass door < 15 cubic feet | 50
QBD | CD26-HC | Reach-in | 23.67 | 2.28 | Refrigerator glass door 15 - 29 cubic feet | 100
QBD | CD26FDE-HC | Reach-in | 24.21 | 2.27 | Refrigerator glass door 15 - 29 cubic feet | 100
QBD | CD47FD-HC | Reach-in | 44.48 | 3.6 | Refrigerator glass door 30 - 49 cubic feet | 150
QBD | CD72-HC | Reach-in | 64.8 | 5.52 | Refrigerator glass door >=50 cubic feet | 200
QBD | PC8-HC | Reach-in | 9.67 | 1.3 | Refrigerator glass door < 15 cubic feet | 50
Royal Vendors | RVCF-027 | Reach-in | 25.44 | 2.39 | Refrigerator glass door 15 - 29 cubic feet | 100
Royal Vendors | RVCFH-027 | Reach-in | 25.44 | 2.39 | Refrigerator glass door 15 - 29 cubic feet | 100
Summit Commercial | ACR1818*** | Reach-in | 16.26 | 1.47 | Refrigerator glass door 15 - 29 cubic feet | 100
Summit Commercial | ACR261*** | Reach-in | 21.34 | 1.81 | Refrigerator glass door 15 - 29 cubic feet | 100
Summit Commercial | ADA72G | Other | 5.43 | 0.94 | Refrigerator glass door < 15 cubic feet | 50
Summit Commercial | ADA72GB*** | Other | 5.5 | 0.94 | Refrigerator glass door < 15 cubic feet | 50
Summit Commercial | ADA72GLH | Other | 5.43 | 0.94 | Refrigerator glass door < 15 cubic feet | 50
Summit Commercial | BAR14*** | Undercounter | 2.2 | 0.64 | Refrigerator glass door < 15 cubic feet | 50
Summit Commercial | BAR141S*** | Undercounter | 2.2 | 0.64 | Refrigerator glass door < 15 cubic feet | 50
Summit Commercial | BAR19 | Reach-in | 3.13 | 0.65 | Refrigerator glass door < 15 cubic feet | 50
Summit Commercial | BAR191S | Reach-in | 3.13 | 0.65 | Refrigerator glass door < 15 cubic feet | 50
Summit Commercial | BAR72G | Other | 5.43 | 0.94 | Refrigerator glass door < 15 cubic feet | 50
Summit Commercial | BAR72GB*** | Other | 5.5 | 0.94 | Refrigerator glass door < 15 cubic feet | 50
Summit Commercial | BAR72GLH | Other | 5.43 | 0.94 | Refrigerator glass door < 15 cubic feet | 50
Summit Commercial | BC14*** | Undercounter | 2.2 | 0.64 | Refrigerator glass door < 15 cubic feet | 50
Summit Commercial | BC143S*** | Undercounter | 2.2 | 0.64 | Refrigerator glass door < 15 cubic feet | 50
Summit Commercial | BC193S | Reach-in | 3.13 | 0.65 | Refrigerator glass door < 15 cubic feet | 50
Summit Commercial | BC89 | Reach-in | 3.13 | 0.65 | Refrigerator glass door < 15 cubic feet | 50
Summit Commercial | SBC56**** | Undercounter | 5.43 | 0.94 | Refrigerator glass door < 15 cubic feet | 50
Summit Commercial | SBC56BG**** | Other | 5.5 | 0.94 | Refrigerator glass door < 15 cubic feet | 50
Summit Commercial | SCLP73BG*** | Other | 5.5 | 0.94 | Refrigerator glass door < 15 cubic feet | 50
Summit Commercial | SCLP74WG*** | Other | 5.5 | 0.94 | Refrigerator glass door < 15 cubic feet | 50
Summit Commercial | SCOM73BG**** | Other | 5.5 | 0.94 | Refrigerator glass door < 15 cubic feet | 50
Summit Commercial | SCOM74WG*** | Other | 5.5 | 0.94 | Refrigerator glass door < 15 cubic feet | 50
Summit Commercial | SCR1400W | Reach-in | 15.2 | 1.88 | Refrigerator glass door 15 - 29 cubic feet | 100
Summit Commercial | SCR1802G*** | Reach-in | 16.26 | 1.47 | Refrigerator glass door 15 - 29 cubic feet | 100
Summit Commercial | SCR1931 | Reach-in | 3.13 | 0.65 | Refrigerator glass door < 15 cubic feet | 50
Summit Commercial | SCR23SSG** | Reach-in | 19.53 | 1.74 | Refrigerator glass door 15 - 29 cubic feet | 100
Summit Commercial | SCR23SSGLH** | Reach-in | 19.53 | 1.74 | Refrigerator glass door 15 - 29 cubic feet | 100
Summit Commercial | SCR314L | Reach-in | 2.15 | 0.64 | Refrigerator glass door < 15 cubic feet | 50
Summit Commercial | SCR450*/SCR500* | Reach-in | 4.1 | 0.8 | Refrigerator glass door < 15 cubic feet | 50
Summit Commercial | SCR489OS | Reach-in | 3.21 | 0.6 | Refrigerator glass door < 15 cubic feet | 50
Summit Commercial | SCR49SSG** | Reach-in | 42.24 | 3.15 | Refrigerator glass door 30 - 49 cubic feet | 150
Summit Commercial | SCR49SSGLH** | Reach-in | 42.24 | 3.16 | Refrigerator glass door 30 - 49 cubic feet | 150
Summit Commercial | SCR600*GL** | Other | 5.43 | 0.94 | Refrigerator glass door < 15 cubic feet | 50
Summit Commercial | SCR600B*GL** | Other | 5.43 | 0.94 | Refrigerator glass door < 15 cubic feet | 50
Summit Commercial | SCR600B*GL** | Other | 5.43 | 0.94 | Refrigerator glass door < 15 cubic feet | 50
Summit Commercial | SCR610BL | Reach-in | 5.07 | 0.84 | Refrigerator glass door < 15 cubic feet | 50
Summit Commercial | SCR72SSG** | Reach-in | 60.84 | 4.18 | Refrigerator glass door >=50 cubic feet | 200
Summit Commercial | SCR72SSGLH** | Reach-in | 60.84 | 4.18 | Refrigerator glass door >=50 cubic feet | 200
Summit Commercial | SCRR261G*** | Reach-in | 21.34 | 1.81 | Refrigerator glass door 15 - 29 cubic feet | 100
Summit Commercial | SPR314LOS*** | Undercounter | 2.15 | 0.64 | Refrigerator glass door < 15 cubic feet | 50
Summit Commercial | SPR489OS | Reach-in | 3.13 | 0.65 | Refrigerator glass door < 15 cubic feet | 50
Traulsen | CLUC-27R-GD | Undercounter | 6.8 | 1.04 | Refrigerator glass door < 15 cubic feet | 50
Traulsen | CLUC-36R-GD | Undercounter | 9.3 | 1.26 | Refrigerator glass door < 15 cubic feet | 50
Traulsen | CLUC-48R-GD | Undercounter | 12.8 | 1.58 | Refrigerator glass door < 15 cubic feet | 50
Traulsen | CLUC-60R-GD | Undercounter | 16.4 | 1.84 | Refrigerator glass door 15 - 29 cubic feet | 100
Traulsen | CLUC-72R-GD | Undercounter | 20.3 | 2.03 | Refrigerator glass door 15 - 29 cubic feet | 100
True | FLM-27~TSL01 | Reach-in | 19.54 | 1.86 | Refrigerator glass door 15 - 29 cubic feet | 100
True | FLM-81~TSL01 | Reach-in | 67.3 | 5.73 | Refrigerator glass door >=50 cubic feet | 200
True | GDM-05-HC-LD | Reach-in | 5.43 | 0.87 | Refrigerator glass door < 15 cubic feet | 50
True | GDM-05-HC~FGD01 | Reach-in | 5.43 | 0.87 | Refrigerator glass door < 15 cubic feet | 50
True | GDM-05-HC~TSL01 | Reach-in | 5.43 | 0.87 | Refrigerator glass door < 15 cubic feet | 50
True | GDM-05-S-HC-LD | Reach-in | 5.43 | 0.87 | Refrigerator glass door < 15 cubic feet | 50
True | GDM-05-S-HC~FGD01 | Reach-in | 5.43 | 0.87 | Refrigerator glass door < 15 cubic feet | 50
True | GDM-05PT-HC~FGD01 | Pass-Through | 5.05 | 0.86 | Refrigerator glass door < 15 cubic feet | 50
True | GDM-05PT-S-HC~FGD01 | Pass-Through | 5.05 | 0.86 | Refrigerator glass door < 15 cubic feet | 50
True | GDM-06-34-HC~FGD01 | Reach-in | 5.05 | 0.86 | Refrigerator glass door < 15 cubic feet | 50
True | GDM-06-34-HC~TSL01 | Reach-in | 5.35 | 0.86 | Refrigerator glass door < 15 cubic feet | 50
True | GDM-06-34-HC~TSL01-EXT TOP | Reach-in | 5.05 | 0.86 | Refrigerator glass door < 15 cubic feet | 50
True | GDM-07-HC~FGD01 | Reach-in | 6.69 | 1.01 | Refrigerator glass door < 15 cubic feet | 50
True | GDM-07-HC~TSL01 | Reach-in | 6.69 | 1.01 | Refrigerator glass door < 15 cubic feet | 50
True | GDM-07-S-HC~TSL01 | Reach-in | 6.69 | 1.01 | Refrigerator glass door < 15 cubic feet | 50
True | GDM-08-HC~TSL01 | Reach-in | 6.66 | 1.05 | Refrigerator glass door < 15 cubic feet | 50
True | GDM-10-58-HC~TSL01 | Reach-in | 10.31 | 1.39 | Refrigerator glass door < 15 cubic feet | 50
True | GDM-10-HC~FGD01 | Reach-in | 9.2 | 1.18 | Refrigerator glass door < 15 cubic feet | 50
True | GDM-10-HC~TSL01 | Pass-Through | 9.2 | 1.18 | Refrigerator glass door < 15 cubic feet | 50
True | GDM-12-HC~FGD01 | Reach-in | 11.31 | 1.27 | Refrigerator glass door < 15 cubic feet | 50
True | GDM-12-HC~TSL01 | Pass-Through | 11.31 | 1.27 | Refrigerator glass door < 15 cubic feet | 50
True | GDM-12FC-HC-LD | Reach-in | 11.31 | 1.27 | Refrigerator glass door < 15 cubic feet | 50
True | GDM-12FC-HC~TSL01 | Reach-in | 11.31 | 1.27 | Refrigerator glass door < 15 cubic feet | 50
True | GDM-14RF-HC-LD | Reach-in | 15.09 | 1.18 | Refrigerator glass door 15 - 29 cubic feet | 100
True | GDM-19T-HC~FGD01 | Reach-in | 16.45 | 1.91 | Refrigerator glass door 15 - 29 cubic feet | 100
True | GDM-19T-HC~TSL01 | Reach-in | 16.45 | 1.91 | Refrigerator glass door 15 - 29 cubic feet | 100
True | GDM-23-2-HC-LD | Reach-in | 20.41 | 1.84 | Refrigerator glass door 15 - 29 cubic feet | 100
True | GDM-23-HC~FGD01 | Reach-in | 20.55 | 1.95 | Refrigerator glass door 15 - 29 cubic feet | 100
True | GDM-23-HC~TSL01 | Reach-in | 20.55 | 1.95 | Refrigerator glass door 15 - 29 cubic feet | 100
True | GDM-23-HST-HC~FGD01 | Reach-in | 20.55 | 1.95 | Refrigerator glass door 15 - 29 cubic feet | 100
True | GDM-23-HST-HC~TSL01 | Reach-in | 20.55 | 1.95 | Refrigerator glass door 15 - 29 cubic feet | 100
True | GDM-23FC-HC~FGD01 | Reach-in | 20.55 | 1.95 | Refrigerator glass door 15 - 29 cubic feet | 100
True | GDM-23FC-HC~TSL01 | Reach-in | 20.55 | 1.95 | Refrigerator glass door 15 - 29 cubic feet | 100
True | GDM-23W-HC~FGD01 | Reach-in | 20.55 | 1.95 | Refrigerator glass door 15 - 29 cubic feet | 100
True | GDM-23W-HC~TSL01 | Reach-in | 20.55 | 1.95 | Refrigerator glass door 15 - 29 cubic feet | 100
True | GDM-26-HC~FGD01 | Reach-in | 23.21 | 1.92 | Refrigerator glass door 15 - 29 cubic feet | 100
True | GDM-26-HC~TSL01 | Reach-in | 23.21 | 1.92 | Refrigerator glass door 15 - 29 cubic feet | 100
True | GDM-26-HST-HC~FGD01 | Reach-in | 23.21 | 1.92 | Refrigerator glass door 15 - 29 cubic feet | 100
True | GDM-26-HST-HC~TSL01 | Reach-in | 23.21 | 1.92 | Refrigerator glass door 15 - 29 cubic feet | 100
True | GDM-33-HC-LD | Reach-in | 28.67 | 2.4 | Refrigerator glass door 15 - 29 cubic feet | 100
True | GDM-35-HC~FGD01 | Reach-in | 29.3 | 2.5 | Refrigerator glass door 15 - 29 cubic feet | 100
True | GDM-35-HC~TSL01 | Reach-in | 29.3 | 2.5 | Refrigerator glass door 15 - 29 cubic feet | 100
True | GDM-35SL-RF-HC-LD | Reach-in | 15.5 | 1.72 | Refrigerator glass door 15 - 29 cubic feet | 100
True | GDM-37-HC-LD | Reach-in | 32.11 | 2.72 | Refrigerator glass door 30 - 49 cubic feet | 150
True | GDM-41-HC-LD | Reach-in | 35.24 | 2.92 | Refrigerator glass door 30 - 49 cubic feet | 150
True | GDM-41C-48-HC-LD | Reach-in | 14.48 | 1.57 | Refrigerator glass door < 15 cubic feet | 50
True | GDM-41SL-54-HC-LD | Reach-in | 14.1 | 1.74 | Refrigerator glass door < 15 cubic feet | 50
True | GDM-41SL-60-HC-LD | Reach-in | 16.5 | 1.85 | Refrigerator glass door 15 - 29 cubic feet | 100
True | GDM-43-HC~FGD01 | Reach-in | 37.71 | 2.68 | Refrigerator glass door 30 - 49 cubic feet | 150
True | GDM-43-HC~TSL01 | Reach-in | 37.71 | 2.68 | Refrigerator glass door 30 - 49 cubic feet | 150
True | GDM-45-HC-LD | Reach-in | 38.68 | 3.23 | Refrigerator glass door 30 - 49 cubic feet | 150
True | GDM-47-HC-LD | Reach-in | 41.35 | 3.48 | Refrigerator glass door 30 - 49 cubic feet | 150
True | GDM-49-HC~FGD01 | Reach-in | 44.34 | 3.6 | Refrigerator glass door 30 - 49 cubic feet | 150
True | GDM-49-HC~TSL01 | Reach-in | 44.34 | 3.6 | Refrigerator glass door 30 - 49 cubic feet | 150
True | GDM-49FC-HC~FGD01 | Reach-in | 44.34 | 3.6 | Refrigerator glass door 30 - 49 cubic feet | 150
True | GDM-49FC-HC~TSL01 | Reach-in | 44.34 | 3.6 | Refrigerator glass door 30 - 49 cubic feet | 150
True | GDM-69-HC-LD | Reach-in | 61.62 | 4.89 | Refrigerator glass door >=50 cubic feet | 200
True | GDM-72-HC~FGD01 | Reach-in | 65.68 | 4.9 | Refrigerator glass door >=50 cubic feet | 200
True | GDM-72-HC~TSL01 | Reach-in | 65.68 | 4.9 | Refrigerator glass door >=50 cubic feet | 200
True | GDM-72FC-HC~FGD01 | Reach-in | 65.68 | 4.9 | Refrigerator glass door >=50 cubic feet | 200
True | GDM-72FC-HC~TSL01 | Reach-in | 65.68 | 4.9 | Refrigerator glass door >=50 cubic feet | 200
True | STA1R-1G | Reach-in | 22.86 | 2.21 | Refrigerator glass door 15 - 29 cubic feet | 100
True | STA1R-1G-HC | Reach-in | 22.86 | 1.74 | Refrigerator glass door 15 - 29 cubic feet | 100
True | STA1R-1HG/1HS | Reach-in | 22.33 | 2.11 | Refrigerator glass door 15 - 29 cubic feet | 100
True | STA1RPT-1G-1G-HC | Pass-Through | 25.07 | 2.37 | Refrigerator glass door 15 - 29 cubic feet | 100
True | STA1RRI-1G | Roll-In | 36.98 | 3.06 | Refrigerator glass door 30 - 49 cubic feet | 150
True | STA2R-2G-HC | Reach-in | 48.4 | 3.01 | Refrigerator glass door 30 - 49 cubic feet | 150
True | STA2R-4HG-HC | Reach-in | 48.01 | 3.41 | Refrigerator glass door 30 - 49 cubic feet | 150
True | STA2RPT-2G-2G-HC | Pass-Through | 52.79 | 3.41 | Refrigerator glass door >=50 cubic feet | 200
True | STA2RPT-2G-2S-HC | Pass-Through | 51.25 | 3.41 | Refrigerator glass door >=50 cubic feet | 200
True | STA2RPT-2HG/2HS-2G-HC | Pass-Through | 52.1 | 3.41 | Refrigerator glass door >=50 cubic feet | 200
True | STA2RPT-2S-2G-HC | Pass-Through | 51.25 | 3.41 | Refrigerator glass door >=50 cubic feet | 200
True | STA2RPT-4HG-2G-HC | Pass-Through | 52.4 | 3.41 | Refrigerator glass door >=50 cubic feet | 200
True | STA2RPT-4HG-2S-HC | Pass-Through | 50.85 | 3.41 | Refrigerator glass door >=50 cubic feet | 200
True | STA2RPT-4HG-4HG-HC | Pass-Through | 52.01 | 3.41 | Refrigerator glass door >=50 cubic feet | 200
True | STA2RPT-4HS-2G-HC | Pass-Through | 51.08 | 3.41 | Refrigerator glass door >=50 cubic feet | 200
True | STG1R-1G | Reach-in | 22.86 | 2.21 | Refrigerator glass door 15 - 29 cubic feet | 100
True | STG1R-1G-HC | Reach-in | 22.86 | 1.74 | Refrigerator glass door 15 - 29 cubic feet | 100
True | STG1R-1HG/1HS | Reach-in | 22.33 | 2.11 | Refrigerator glass door 15 - 29 cubic feet | 100
True | STG1RPT-1G-1G-HC | Pass-Through | 25.07 | 2.37 | Refrigerator glass door 15 - 29 cubic feet | 100
True | STG1RRI-1G | Roll-In | 36.98 | 3.06 | Refrigerator glass door 30 - 49 cubic feet | 150
True | STG2R-2G-HC | Reach-in | 48.4 | 3.01 | Refrigerator glass door 30 - 49 cubic feet | 150
True | STG2R-4HG-HC | Reach-in | 48.01 | 3.41 | Refrigerator glass door 30 - 49 cubic feet | 150
True | STG2RPT-2G-2G-HC | Pass-Through | 52.79 | 3.41 | Refrigerator glass door >=50 cubic feet | 200
True | STG2RPT-2G-2S-HC | Pass-Through | 51.25 | 3.41 | Refrigerator glass door >=50 cubic feet | 200
True | STG2RPT-2HG/2HS-2G-HC | Pass-Through | 52.1 | 3.41 | Refrigerator glass door >=50 cubic feet | 200
True | STG2RPT-2S-2G-HC | Pass-Through | 51.25 | 3.41 | Refrigerator glass door >=50 cubic feet | 200
True | STG2RPT-4HG-2G-HC | Pass-Through | 52.4 | 3.41 | Refrigerator glass door >=50 cubic feet | 200
True | STG2RPT-4HG-2S-HC | Pass-Through | 50.85 | 3.41 | Refrigerator glass door >=50 cubic feet | 200
True | STG2RPT-4HG-4HG-HC | Pass-Through | 52.01 | 3.41 | Refrigerator glass door >=50 cubic feet | 200
True | STG2RPT-4HS-2G-HC | Pass-Through | 51.08 | 3.41 | Refrigerator glass door >=50 cubic feet | 200
True | STR1R-1G | Reach-in | 22.86 | 2.21 | Refrigerator glass door 15 - 29 cubic feet | 100
True | STR1R-1G-HC | Reach-in | 22.86 | 1.74 | Refrigerator glass door 15 - 29 cubic feet | 100
True | STR1R-1HG/1HS | Reach-in | 22.33 | 2.11 | Refrigerator glass door 15 - 29 cubic feet | 100
True | STR1RPT-1G-1G-HC | Pass-Through | 25.07 | 2.37 | Refrigerator glass door 15 - 29 cubic feet | 100
True | STR1RRI-1G | Roll-In | 36.98 | 3.06 | Refrigerator glass door 30 - 49 cubic feet | 150
True | STR2R-2G-HC | Reach-in | 48.4 | 3.01 | Refrigerator glass door 30 - 49 cubic feet | 150
True | STR2R-4HG-HC | Reach-in | 48.01 | 3.41 | Refrigerator glass door 30 - 49 cubic feet | 150
True | STR2RPT-2G-2G-HC | Pass-Through | 52.79 | 3.41 | Refrigerator glass door >=50 cubic feet | 200
True | STR2RPT-2G-2S-HC | Pass-Through | 51.25 | 3.41 | Refrigerator glass door >=50 cubic feet | 200
True | STR2RPT-2HG/2HS-2G-HC | Pass-Through | 52.1 | 3.41 | Refrigerator glass door >=50 cubic feet | 200
True | STR2RPT-2S-2G-HC | Pass-Through | 51.25 | 3.41 | Refrigerator glass door >=50 cubic feet | 200
True | STR2RPT-4HG-2G-HC | Pass-Through | 52.4 | 3.41 | Refrigerator glass door >=50 cubic feet | 200
True | STR2RPT-4HG-2S-HC | Pass-Through | 50.85 | 3.41 | Refrigerator glass door >=50 cubic feet | 200
True | STR2RPT-4HG-4HG-HC | Pass-Through | 52.01 | 3.41 | Refrigerator glass door >=50 cubic feet | 200
True | STR2RPT-4HS-2G-HC | Pass-Through | 51.08 | 3.41 | Refrigerator glass door >=50 cubic feet | 200
True | T-12G-HC~FGD01 | Reach-in | 11.33 | 1.17 | Refrigerator glass door < 15 cubic feet | 50
True | T-15-1-G-1-HC-LD | Reach-in | 12.76 | 1.12 | Refrigerator glass door < 15 cubic feet | 50
True | T-19G-HC~FGD01 | Reach-in | 15.29 | 1.4 | Refrigerator glass door 15 - 29 cubic feet | 100
True | T-23G-2-HC~FGD01 | Reach-in | 19.68 | 1.41 | Refrigerator glass door 15 - 29 cubic feet | 100
True | T-23G-HC~FGD01 | Reach-in | 20.25 | 1.49 | Refrigerator glass door 15 - 29 cubic feet | 100
True | T-23G-PT-HC~FGD01 | Pass-Through | 20.92 | 1.41 | Refrigerator glass door 15 - 29 cubic feet | 100
True | T-23G-PT-HC~FGD01 MCD1 | Pass-Through | 20.96 | 1.51 | Refrigerator glass door 15 - 29 cubic feet | 100
True | T-49-2-G-2-HC~FGD01 | Reach-in | 43.41 | 3.2 | Refrigerator glass door 30 - 49 cubic feet | 150
True | T-49G-4-HC~FGD01 | Reach-in | 43.41 | 3.2 | Refrigerator glass door 30 - 49 cubic feet | 150
True | T-49G-HC~FGD01 | Reach-in | 43.41 | 3.2 | Refrigerator glass door 30 - 49 cubic feet | 150
True | TBB-24-48G-HC-LD | Undercounter | 13.21 | 1.47 | Refrigerator glass door < 15 cubic feet | 50
True | TBB-24-48G-S-HC-LD | Undercounter | 13.21 | 1.47 | Refrigerator glass door < 15 cubic feet | 50
True | TBB-24-60G-HC-LD | Undercounter | 17.61 | 1.66 | Refrigerator glass door 15 - 29 cubic feet | 100
True | TBB-24-60G-S-HC-LD | Undercounter | 17.61 | 1.66 | Refrigerator glass door 15 - 29 cubic feet | 100
True | TBB-24GAL-48G-HC-LD | Undercounter | 13.21 | 1.47 | Refrigerator glass door < 15 cubic feet | 50
True | TBB-24GAL-48G-S-HC-LD | Undercounter | 13.21 | 1.47 | Refrigerator glass door < 15 cubic feet | 50
True | TBB-24GAL-60G-HC-LD | Undercounter | 17.61 | 1.66 | Refrigerator glass door 15 - 29 cubic feet | 100
True | TBB-24GAL-60G-S-HC-LD | Undercounter | 17.61 | 1.66 | Refrigerator glass door 15 - 29 cubic feet | 100
True | TBB-2G-HC-LD | Undercounter | 20.34 | 1.43 | Refrigerator glass door 15 - 29 cubic feet | 100
True | TBB-2G-S-HC-LD | Undercounter | 20.34 | 1.43 | Refrigerator glass door 15 - 29 cubic feet | 100
True | TBB-3G-HC-LD | Undercounter | 24.42 | 1.74 | Refrigerator glass door 15 - 29 cubic feet | 100
True | TBB-3G-S-HC-LD | Undercounter | 24.42 | 1.74 | Refrigerator glass door 15 - 29 cubic feet | 100
True | TBB-4G-HC-LD | Undercounter | 28.57 | 2.35 | Refrigerator glass door 15 - 29 cubic feet | 100
True | TBB-4G-S-HC-LD | Undercounter | 28.57 | 2.35 | Refrigerator glass door 15 - 29 cubic feet | 100
True | TBR48-RISZ1-L-B-11-1 | Undercounter | 11.29 | 1 | Refrigerator glass door < 15 cubic feet | 50
True | TBR48-RISZ1-L-B-GG-1 | Undercounter | 11.73 | 0.86 | Refrigerator glass door < 15 cubic feet | 50
True | TBR48-RISZ1-L-S-11-1 | Undercounter | 11.29 | 1 | Refrigerator glass door < 15 cubic feet | 50
True | TBR48-RISZ1-L-S-GG-1 | Undercounter | 11.73 | 0.86 | Refrigerator glass door < 15 cubic feet | 50
True | TBR52-RISZ1-L-B-11-1 | Undercounter | 12.68 | 1 | Refrigerator glass door < 15 cubic feet | 50
True | TBR52-RISZ1-L-B-GG-1 | Undercounter | 13.19 | 0.88 | Refrigerator glass door < 15 cubic feet | 50
True | TBR52-RISZ1-L-S-11-1 | Undercounter | 12.68 | 1 | Refrigerator glass door < 15 cubic feet | 50
True | TBR52-RISZ1-L-S-GG-1 | Undercounter | 13.19 | 0.88 | Refrigerator glass door < 15 cubic feet | 50
True | TBR60-RISZ1-L-B-11-1 | Undercounter | 15.46 | 1.29 | Refrigerator glass door 15 - 29 cubic feet | 100
True | TBR60-RISZ1-L-B-GG-1 | Undercounter | 16.11 | 1.17 | Refrigerator glass door 15 - 29 cubic feet | 100
True | TBR60-RISZ1-L-S-11-1 | Undercounter | 15.46 | 1.29 | Refrigerator glass door 15 - 29 cubic feet | 100
True | TBR60-RISZ1-L-S-GG-1 | Undercounter | 16.11 | 1.17 | Refrigerator glass door 15 - 29 cubic feet | 100
True | TBR72-RISZ1-L-B-111-1 | Undercounter | 19.55 | 1.52 | Refrigerator glass door 15 - 29 cubic feet | 100
True | TBR72-RISZ1-L-B-GGG-1 | Undercounter | 20.28 | 1.31 | Refrigerator glass door 15 - 29 cubic feet | 100
True | TBR72-RISZ1-L-B-SGG-1 | Undercounter | 20.16 | 1.31 | Refrigerator glass door 15 - 29 cubic feet | 100
True | TBR72-RISZ1-L-S-111-1 | Undercounter | 19.55 | 1.52 | Refrigerator glass door 15 - 29 cubic feet | 100
True | TBR72-RISZ1-L-S-GGG-1 | Undercounter | 20.28 | 1.31 | Refrigerator glass door 15 - 29 cubic feet | 100
True | TBR72-RISZ1-L-S-SGG-1 | Undercounter | 20.16 | 1.31 | Refrigerator glass door 15 - 29 cubic feet | 100
True | TDB-24-48-1-G-1-HC-LD | Undercounter | 13.21 | 1.47 | Refrigerator glass door < 15 cubic feet | 50
True | TDB-24-48G-HC-LD | Undercounter | 13.21 | 1.47 | Refrigerator glass door < 15 cubic feet | 50
True | TDR48-RISZ1-L-B-11-1 | Undercounter | 11.29 | 1 | Refrigerator glass door < 15 cubic feet | 50
True | TDR48-RISZ1-L-B-GG-1 | Undercounter | 11.73 | 0.86 | Refrigerator glass door < 15 cubic feet | 50
True | TDR48-RISZ1-L-S-11-1 | Undercounter | 11.29 | 1 | Refrigerator glass door < 15 cubic feet | 50
True | TDR48-RISZ1-L-S-GG-1 | Undercounter | 11.73 | 0.86 | Refrigerator glass door < 15 cubic feet | 50
True | TDR52-RISZ1-L-B-11-1 | Undercounter | 12.68 | 1 | Refrigerator glass door < 15 cubic feet | 50
True | TDR52-RISZ1-L-B-GG-1 | Undercounter | 13.19 | 0.88 | Refrigerator glass door < 15 cubic feet | 50
True | TDR52-RISZ1-L-S-11-1 | Undercounter | 12.68 | 1 | Refrigerator glass door < 15 cubic feet | 50
True | TDR52-RISZ1-L-S-GG-1 | Undercounter | 13.19 | 0.88 | Refrigerator glass door < 15 cubic feet | 50
True | TDR60-RISZ1-L-B-11-1 | Undercounter | 15.46 | 1.29 | Refrigerator glass door 15 - 29 cubic feet | 100
True | TDR60-RISZ1-L-B-GG-1 | Undercounter | 16.11 | 1.17 | Refrigerator glass door 15 - 29 cubic feet | 100
True | TDR60-RISZ1-L-S-11-1 | Undercounter | 15.46 | 1.29 | Refrigerator glass door 15 - 29 cubic feet | 100
True | TDR60-RISZ1-L-S-GG-1 | Undercounter | 16.11 | 1.17 | Refrigerator glass door 15 - 29 cubic feet | 100
True | TDR72-RISZ1-L-B-111-1 | Undercounter | 19.55 | 1.52 | Refrigerator glass door 15 - 29 cubic feet | 100
True | TDR72-RISZ1-L-B-GGG-1 | Undercounter | 20.28 | 1.31 | Refrigerator glass door 15 - 29 cubic feet | 100
True | TDR72-RISZ1-L-B-SGG-1 | Undercounter | 20.16 | 1.31 | Refrigerator glass door 15 - 29 cubic feet | 100
True | TDR72-RISZ1-L-S-111-1 | Undercounter | 19.55 | 1.52 | Refrigerator glass door 15 - 29 cubic feet | 100
True | TDR72-RISZ1-L-S-GGG-1 | Undercounter | 20.28 | 1.31 | Refrigerator glass door 15 - 29 cubic feet | 100
True | TDR72-RISZ1-L-S-SGG-1 | Undercounter | 20.16 | 1.31 | Refrigerator glass door 15 - 29 cubic feet | 100
TRUE | TRM2M-***-***-*****-**-* | Reach-in | 77.89 | 4.74 | Refrigerator glass door >=50 cubic feet | 200
TRUE | TRM3M-***-***-******-**-* | Reach-in | 116.15 | 6.85 | Refrigerator glass door >=50 cubic feet | 200
TRUE | TRM4M-***-***-******-**-* | Reach-in | 154.41 | 8.45 | Refrigerator glass door >=50 cubic feet | 200
True | TS-23G-2-HC~FGD01 | Reach-in | 19.68 | 1.41 | Refrigerator glass door 15 - 29 cubic feet | 100
True | TS-23G-HC~FGD01 | Reach-in | 20.25 | 1.49 | Refrigerator glass door 15 - 29 cubic feet | 100
True | TS-23G-PT-HC~FGD01 | Pass-Through | 20.92 | 1.41 | Refrigerator glass door 15 - 29 cubic feet | 100
True | TS-49-2-G-2-HC~FGD01 | Reach-in | 43.41 | 3.2 | Refrigerator glass door 30 - 49 cubic feet | 150
True | TS-49G-4-HC~FGD01 | Reach-in | 43.41 | 3.2 | Refrigerator glass door 30 - 49 cubic feet | 150
True | TS-49G-HC~FGD01 | Reach-in | 43.41 | 3.2 | Refrigerator glass door 30 - 49 cubic feet | 150
True | TSD-47G-HC-LD | Reach-in | 42.05 | 3.5 | Refrigerator glass door 30 - 49 cubic feet | 150
True | TUC-24G-HC~FGD01 | Undercounter | 5.42 | 0.85 | Refrigerator glass door < 15 cubic feet | 50
True | TUC-27G-ADA-HC~FGD01 | Undercounter | 7.37 | 1.01 | Refrigerator glass door < 15 cubic feet | 50
True | TUC-27G-ADA-HC~SPEC3 | Undercounter | 7.37 | 1.01 | Refrigerator glass door < 15 cubic feet | 50
True | TUC-27G-HC~FGD01 | Undercounter | 7.37 | 1.01 | Refrigerator glass door < 15 cubic feet | 50
True | TUC-27G-HC~SPEC3 | Undercounter | 7.37 | 1.01 | Refrigerator glass door < 15 cubic feet | 50
True | TUC-27G-LP-HC~FGD01 | Undercounter | 7.37 | 1.01 | Refrigerator glass door < 15 cubic feet | 50
True | TUC-27G-LP-HC~SPEC3 | Undercounter | 7.37 | 1.01 | Refrigerator glass door < 15 cubic feet | 50
True | TUC-48G-ADA-HC~FGD01 | Undercounter | 13.78 | 1.47 | Refrigerator glass door < 15 cubic feet | 50
True | TUC-48G-ADA-HC~SPEC3 | Undercounter | 13.78 | 1.47 | Refrigerator glass door < 15 cubic feet | 50
True | TUC-48G-HC~FGD01 | Undercounter | 13.78 | 1.47 | Refrigerator glass door < 15 cubic feet | 50
True | TUC-48G-HC~SPEC3 | Undercounter | 13.78 | 1.47 | Refrigerator glass door < 15 cubic feet | 50
True | TUC-48G-LP-HC~FGD01 | Undercounter | 13.78 | 1.47 | Refrigerator glass door < 15 cubic feet | 50
True | TUC-48G-LP-HC~SPEC3 | Undercounter | 13.78 | 1.47 | Refrigerator glass door < 15 cubic feet | 50
Turbo Air | JUR-48-G-N | Reach-in | 10.66 | 1.44 | Refrigerator glass door < 15 cubic feet | 50
Turbo Air | JUR-60-G-N | Reach-in | 14.58 | 1.78 | Refrigerator glass door < 15 cubic feet | 50
Turbo Air | JUR-72-G-N | Reach-in | 18.74 | 1.97 | Refrigerator glass door 15 - 29 cubic feet | 100
Turbo Air | MSR-72G-3 | Reach-in | 67.02 | 5.43 | Refrigerator glass door >=50 cubic feet | 200
Turbo Air | TBB-24-60SG-N | Reach-in | 16.46 | 1.78 | Refrigerator glass door 15 - 29 cubic feet | 100
Turbo Air | TBB-24-60SGD-N | Reach-in | 16.46 | 1.83 | Refrigerator glass door 15 - 29 cubic feet | 100
Turbo Air | TBB-24-60SGSD-N | Reach-in | 16.46 | 1.83 | Refrigerator glass door 15 - 29 cubic feet | 100
Turbo Air | TBB-24-72SGD-N | Reach-in | 20.62 | 2.04 | Refrigerator glass door 15 - 29 cubic feet | 100
Turbo Air | TBB-2SG-N | Reach-in | 19 | 1.82 | Refrigerator glass door 15 - 29 cubic feet | 100
Turbo Air | TBB-2SGD-N | Reach-in | 19 | 2.01 | Refrigerator glass door 15 - 29 cubic feet | 100
Turbo Air | TBB-2SGSD-N | Reach-in | 19 | 2.01 | Refrigerator glass door 15 - 29 cubic feet | 100
Turbo Air | TBB-3SG-N | Reach-in | 23 | 1.95 | Refrigerator glass door 15 - 29 cubic feet | 100
Turbo Air | TBB-3SGD-N | Reach-in | 23 | 1.92 | Refrigerator glass door 15 - 29 cubic feet | 100
Turbo Air | TBB-4SG-N | Reach-in | 36.47 | 2.84 | Refrigerator glass door 30 - 49 cubic feet | 150
Turbo Air | TBB-4SGD-N | Reach-in | 37 | 2.85 | Refrigerator glass door 30 - 49 cubic feet | 150
Turbo Air | TGM-10SD*-N6 | Reach-in | 8.12 | 1.12 | Refrigerator glass door < 15 cubic feet | 50
Turbo Air | TGM-12SDB-N6 | Reach-in | 10.19 | 1.31 | Refrigerator glass door < 15 cubic feet | 50
Turbo Air | TGM-12SDV-N6 | Reach-in | 10.19 | 1.31 | Refrigerator glass door < 15 cubic feet | 50
Turbo Air | TGM-12SDW-N6 | Reach-in | 10.19 | 1.31 | Refrigerator glass door < 15 cubic feet | 50
Turbo Air | TGM-15SD*-N6 | Reach-in | 14.43 | 1.64 | Refrigerator glass door < 15 cubic feet | 50
Turbo Air | TGM-15SDHB-N | Reach-in | 14.7 | 1.42 | Refrigerator glass door < 15 cubic feet | 50
Turbo Air | TGM-15SDHB-N6 | Reach-in | 14.7 | 1.42 | Refrigerator glass door < 15 cubic feet | 50
Turbo Air | TGM-15SDHV-N | Reach-in | 14.7 | 1.42 | Refrigerator glass door < 15 cubic feet | 50
Turbo Air | TGM-15SDHV-N6 | Reach-in | 14.7 | 1.42 | Refrigerator glass door < 15 cubic feet | 50
Turbo Air | TGM-15SDHW-N | Reach-in | 14.7 | 1.42 | Refrigerator glass door < 15 cubic feet | 50
Turbo Air | TGM-15SDHW-N6 | Reach-in | 14.7 | 1.42 | Refrigerator glass door < 15 cubic feet | 50
Turbo Air | TGM-23SD*-N6 | Reach-in | 19.4 | 1.85 | Refrigerator glass door 15 - 29 cubic feet | 100
Turbo Air | TGM-23SDB-N6-L | Reach-in | 19.4 | 1.85 | Refrigerator glass door 15 - 29 cubic feet | 100
Turbo Air | TGM-23SDHB-N6 | Reach-in | 19.02 | 1.88 | Refrigerator glass door 15 - 29 cubic feet | 100
Turbo Air | TGM-23SDHB-N6-L | Reach-in | 19.02 | 1.88 | Refrigerator glass door 15 - 29 cubic feet | 100
Turbo Air | TGM-23SDHV-N6 | Reach-in | 19.02 | 1.88 | Refrigerator glass door 15 - 29 cubic feet | 100
Turbo Air | TGM-23SDHV-N6-L | Reach-in | 19.02 | 1.88 | Refrigerator glass door 15 - 29 cubic feet | 100
Turbo Air | TGM-23SDHW-N6 | Reach-in | 19.02 | 1.88 | Refrigerator glass door 15 - 29 cubic feet | 100
Turbo Air | TGM-23SDHW-N6-L | Reach-in | 19.02 | 1.88 | Refrigerator glass door 15 - 29 cubic feet | 100
Turbo Air | TGM-23SDV-N6-L | Reach-in | 19.4 | 1.85 | Refrigerator glass door 15 - 29 cubic feet | 100
Turbo Air | TGM-23SDW-N6-L | Reach-in | 19.4 | 1.85 | Refrigerator glass door 15 - 29 cubic feet | 100
Turbo Air | TGM-35SDHB-N | Reach-in | 31.7 | 2.26 | Refrigerator glass door 30 - 49 cubic feet | 150
Turbo Air | TGM-35SDHV-N | Reach-in | 31.7 | 2.26 | Refrigerator glass door 30 - 49 cubic feet | 150
Turbo Air | TGM-35SDHW-N | Reach-in | 31.7 | 2.26 | Refrigerator glass door 30 - 49 cubic feet | 150
Turbo Air | TGM-47SD*-N | Reach-in | 41.71 | 3.3 | Refrigerator glass door 30 - 49 cubic feet | 150
Turbo Air | TGM-47SDHB-N | Reach-in | 44.22 | 2.8 | Refrigerator glass door 30 - 49 cubic feet | 150
Turbo Air | TGM-47SDHV-N | Reach-in | 44.22 | 2.8 | Refrigerator glass door 30 - 49 cubic feet | 150
Turbo Air | TGM-47SDHW-N | Reach-in | 44.22 | 2.8 | Refrigerator glass door 30 - 49 cubic feet | 150
Turbo Air | TGM-5.1R-N6 | Reach-in | 2.44 | 0.51 | Refrigerator glass door < 15 cubic feet | 50
Turbo Air | TGM-50RS-N | Reach-in | 45.97 | 3.15 | Refrigerator glass door 30 - 49 cubic feet | 150
Turbo Air | TGM-50RSB-N | Reach-in | 45.97 | 3.15 | Refrigerator glass door 30 - 49 cubic feet | 150
Turbo Air | TGM-5R-N6 | Reach-in | 4.16 | 0.6 | Refrigerator glass door < 15 cubic feet | 50
Turbo Air | TGM-5SD*-N6 | Reach-in | 4.45 | 0.8 | Refrigerator glass door < 15 cubic feet | 50
Turbo Air | TGM-72SDB-N | Reach-in | 67.98 | 5.75 | Refrigerator glass door >=50 cubic feet | 200
Turbo Air | TGM-72SDHB-N | Reach-in | 70.44 | 5.14 | Refrigerator glass door >=50 cubic feet | 200
Turbo Air | TGM-72SDHV-N | Reach-in | 70.44 | 5.14 | Refrigerator glass door >=50 cubic feet | 200
Turbo Air | TGM-72SDHW-N | Reach-in | 70.44 | 5.14 | Refrigerator glass door >=50 cubic feet | 200
Turbo Air | TGM-72SDV-N | Reach-in | 67.98 | 5.75 | Refrigerator glass door >=50 cubic feet | 200
Turbo Air | TGM-72SDW-N | Reach-in | 67.98 | 5.75 | Refrigerator glass door >=50 cubic feet | 200
Turbo Air | TGM-7SDB-N6 | Reach-in | 6.2 | 0.92 | Refrigerator glass door < 15 cubic feet | 50
Turbo Air | TGM-7SDV-N6 | Reach-in | 6.2 | 0.92 | Refrigerator glass door < 15 cubic feet | 50
Turbo Air | TGM-7SDW-N6 | Reach-in | 6.2 | 0.92 | Refrigerator glass door < 15 cubic feet | 50
Turbo Air | TJMR-30SDAB-N | Reach-in | 32.04 | 2.31 | Refrigerator glass door 30 - 49 cubic feet | 150
Turbo Air | TJMR-30SDB-N | Reach-in | 32.04 | 2.31 | Refrigerator glass door 30 - 49 cubic feet | 150
Turbo Air | TJMR-30SDW-N | Reach-in | 32.04 | 2.31 | Refrigerator glass door 30 - 49 cubic feet | 150
Turbo Air | TJMR-55SDAB-N | Reach-in | 62.05 | 4.4 | Refrigerator glass door >=50 cubic feet | 200
Turbo Air | TJMR-55SDB-N | Reach-in | 62.05 | 4.4 | Refrigerator glass door >=50 cubic feet | 200
Turbo Air | TJMR-55SDW-N | Reach-in | 62.05 | 4.4 | Refrigerator glass door >=50 cubic feet | 200
Turbo Air | TJMR-85SDAB-N | Reach-in | 97.08 | 7.41 | Refrigerator glass door >=50 cubic feet | 200
Turbo Air | TJMR-85SDB-N | Reach-in | 97.08 | 7.41 | Refrigerator glass door >=50 cubic feet | 200
Turbo Air | TJMR-85SDW-N | Reach-in | 97.08 | 7.41 | Refrigerator glass door >=50 cubic feet | 200
Turbo Air | TSR-23GSD-N6 | Reach-in | 20 | 1.64 | Refrigerator glass door 15 - 29 cubic feet | 100
Turbo Air | TSR-35GSD-N | Reach-in | 27.5 | 2.37 | Refrigerator glass door 15 - 29 cubic feet | 100
Turbo Air | TSR-49GSD-N | Reach-in | 44.14 | 2.99 | Refrigerator glass door 30 - 49 cubic feet | 150
Turbo Air | TSR-72GSD-N | Reach-in | 67.02 | 5.23 | Refrigerator glass door >=50 cubic feet | 200
U-Line | UCRE515-SG32A | Reach-in | 3.7 | 0.72 | Refrigerator glass door < 15 cubic feet | 50
U-Line | UCRE515-SG33A | Reach-in | 3.7 | 0.72 | Refrigerator glass door < 15 cubic feet | 50
U-Line | UCRE518-SG32A | Reach-in | 3.7 | 0.75 | Refrigerator glass door < 15 cubic feet | 50
U-Line | UCRE518-SG33A | Reach-in | 3.7 | 0.75 | Refrigerator glass door < 15 cubic feet | 50
U-Line | UCRE524-SG32A | Reach-in | 5.2 | 0.9 | Refrigerator glass door < 15 cubic feet | 50
U-Line | UCRE524-SG33A | Reach-in | 5.2 | 0.9 | Refrigerator glass door < 15 cubic feet | 50
U-Line | UCRE524-SG33B | Reach-in | 5.2 | 0.9 | Refrigerator glass door < 15 cubic feet | 50
U-Line | UCRE527-SG41A | Other | 19.42 | 1.34 | Refrigerator glass door 15 - 29 cubic feet | 100
U-Line | UCRE553-SG71A | Reach-in | 42.72 | 3.5 | Refrigerator glass door 30 - 49 cubic feet | 150
U-Line | UCRE553-SG71A | Other | 42.32 | 3.12 | Refrigerator glass door 30 - 49 cubic feet | 150
U-Line | UCWC515-SG32A | Reach-in | 3.7 | 0.72 | Refrigerator glass door < 15 cubic feet | 50
U-Line | UCWC515-SG33A | Reach-in | 3.7 | 0.72 | Refrigerator glass door < 15 cubic feet | 50
U-Line | UCWC518-SG32A | Reach-in | 3.7 | 0.75 | Refrigerator glass door < 15 cubic feet | 50
U-Line | UCWC518-SG33A | Reach-in | 3.7 | 0.75 | Refrigerator glass door < 15 cubic feet | 50
U-Line | UCWC524-SG32A | Reach-in | 5.2 | 0.9 | Refrigerator glass door < 15 cubic feet | 50
U-Line | UCWC524-SG33A | Reach-in | 5.2 | 0.9 | Refrigerator glass door < 15 cubic feet | 50
Victory | VERS-2D-GD-HC********* | Reach-in | 46.88 | 3.55 | Refrigerator glass door 30 - 49 cubic feet | 150
Victory | VERS-2D-HG-HC********* | Reach-in | 46.88 | 3.55 | Refrigerator glass door 30 - 49 cubic feet | 150
Victory | VERS-3D-GD-HC********* | Reach-in | 71.52 | 6.26 | Refrigerator glass door >=50 cubic feet | 200
Victory | VERS-3D-HG-HC********* | Reach-in | 71.52 | 6.26 | Refrigerator glass door >=50 cubic feet | 200
Victory | VERSA-2D-GD-HC********* | Reach-in | 46.88 | 3.55 | Refrigerator glass door 30 - 49 cubic feet | 150
Victory | VERSA-2D-HG-HC********* | Reach-in | 46.88 | 3.55 | Refrigerator glass door 30 - 49 cubic feet | 150
Victory | VERSA-3D-GD-HC********* | Reach-in | 71.52 | 6.26 | Refrigerator glass door >=50 cubic feet | 200
Victory | VERSA-3D-HG-HC********* | Reach-in | 71.52 | 6.26 | Refrigerator glass door >=50 cubic feet | 200

## Solid-Door Refrig
Qualified Solid Door Refrigerators |  |  |  |  | Updated | 4/15/2025
Qualifying models must meet ENERGY STAR® Version 5.0 specification and must be listed in the California Energy Commission database.
Products on this list qualify for purchases from the date they are added until the date they are removed.
NOTE: Program criteria are subject to change. Check your utility rebate application for terms and conditions, and effective program dates.
Company | Model Number | Style Type | Total Volume (cu. ft.) | Daily Energy Use (kWh) | SMUD Measure Type | Rebate (per unit)
Atosa | MBF8011GR | Reach-in | 41.92 | 2.06 | Refrigerator solid door 30 - 49 cubic feet | 150
Atosa | MGF24RGR | Undercounter | 4.3 | 0.75 | Refrigerator solid door < 15 cubic feet | 100
Atosa | MGF36RGR | Undercounter | 9.5 | 0.61 | Refrigerator solid door < 15 cubic feet | 100
Atosa | MGF36RWGR | Undercounter | 9.5 | 0.61 | Refrigerator solid door < 15 cubic feet | 100
Avantco | 178A23RHC | Reach-in | 20.6 | 1.37 | Refrigerator solid door 15 - 29 cubic feet | 125
Avantco | 178A49RHC | Reach-in | 41.32 | 2.21 | Refrigerator solid door 30 - 49 cubic feet | 150
Avantco | 178AU27R | Undercounter | 6.1 | 0.8 | Refrigerator solid door < 15 cubic feet | 100
Avantco | 178AWT27R | Work-Top Table | 6.1 | 0.8 | Refrigerator solid door < 15 cubic feet | 100
Avantco | 178SS1RHC | Reach-in | 20.6 | 1.37 | Refrigerator solid door 15 - 29 cubic feet | 125
Avantco | 178SS2RHC | Reach-in | 41.32 | 2.21 | Refrigerator solid door 30 - 49 cubic feet | 150
Avantco | 178SSUC36RHC | Undercounter | 8.2 | 0.82 | Refrigerator solid door < 15 cubic feet | 100
Avantco | 178SSWT36RHC | Work-Top Table | 8.2 | 0.82 | Refrigerator solid door < 15 cubic feet | 100
Avantco | 178UBB378* | Milk or Beverage Cabinet | 28 | 1.58 | Refrigerator solid door 15 - 29 cubic feet | 125
Avantco | 178UDD378* | Milk or Beverage Cabinet | 28 | 1.68 | Refrigerator solid door 15 - 29 cubic feet | 125
Avantco | 178Z**27R*** | Undercounter | 5.6 | 0.77 | Refrigerator solid door < 15 cubic feet | 100
Avantco | 178Z1R2A | Reach-in | 21.14 | 1.4 | Refrigerator solid door 15 - 29 cubic feet | 125
Avantco | 178Z1RHC | Reach-in | 21.26 | 1.48 | Refrigerator solid door 15 - 29 cubic feet | 125
Avantco | 178Z1RN | Reach-in | 10.6 | 0.97 | Refrigerator solid door < 15 cubic feet | 100
Avantco | 178Z1RNWMS | Reach-in | 10.6 | 0.97 | Refrigerator solid door < 15 cubic feet | 100
Avantco | 178Z2R4K | Reach-in | 42.34 | 1.88 | Refrigerator solid door 30 - 49 cubic feet | 150
Avantco | 178Z2RHC | Reach-in | 42.59 | 1.81 | Refrigerator solid door 30 - 49 cubic feet | 150
Avantco | 178ZUC27RHC | Undercounter | 5.55 | 0.78 | Refrigerator solid door < 15 cubic feet | 100
Avantco | 178ZUC60RHC | Undercounter | 13.9 | 1.12 | Refrigerator solid door < 15 cubic feet | 100
Avantco | 178ZWT27RHC | Work-Top Table | 5.55 | 0.78 | Refrigerator solid door < 15 cubic feet | 100
Avantco | 178ZWT60RHC | Work-Top Table | 13.9 | 1.12 | Refrigerator solid door < 15 cubic feet | 100
Avantco | 447AP23R | Reach-in | 20.16 | 1 | Refrigerator solid door 15 - 29 cubic feet | 125
Avantco | 447AP49R | Reach-in | 44.85 | 1.84 | Refrigerator solid door 30 - 49 cubic feet | 150
Avantco | CFD-1RR | Reach-in | 20.6 | 1.2 | Refrigerator solid door 15 - 29 cubic feet | 125
Avantco | CFD-2RR | Reach-in | 41.4 | 2 | Refrigerator solid door 30 - 49 cubic feet | 150
Beverage-Air | HBR12HC-1******* | Reach-in | 12.06 | 0.82 | Refrigerator solid door < 15 cubic feet | 100
Beverage-Air | HBR19HC-1*S********* | Reach-in | 17.87 | 1.2 | Refrigerator solid door 15 - 29 cubic feet | 125
Beverage-Air | HBR35HC-1*S********* | Reach-in | 35.4 | 1.68 | Refrigerator solid door 30 - 49 cubic feet | 150
Beverage-Air | UCR20HC-************ | Undercounter | 2.25 | 0.67 | Refrigerator solid door < 15 cubic feet | 100
Beverage-Air | UCR67AHC-******* | Undercounter | 18.97 | 1.16 | Refrigerator solid door 15 - 29 cubic feet | 125
Beverage-Air | UCRD32AHC-*********** | Undercounter | 7.22 | 0.95 | Refrigerator solid door < 15 cubic feet | 100
Beverage-Air | WTR20HC-************ | Work-Top Table | 2.25 | 0.67 | Refrigerator solid door < 15 cubic feet | 100
Beverage-Air | WTR32AHC-*********** | Work-Top Table | 7.22 | 0.79 | Refrigerator solid door < 15 cubic feet | 100
Beverage-Air | WTR46AHC-******* | Work-Top Table | 10.8 | 0.81 | Refrigerator solid door < 15 cubic feet | 100
Beverage-Air | WTR48AHC-********* | Work-Top Table | 11.82 | 0.91 | Refrigerator solid door < 15 cubic feet | 100
Beverage-Air | WTR60AHC-****** | Work-Top Table | 14.75 | 0.93 | Refrigerator solid door < 15 cubic feet | 100
Beverage-Air | WTR67AHC-******* | Work-Top Table | 18.97 | 1.16 | Refrigerator solid door 15 - 29 cubic feet | 125
Beverage-Air | WTRD32AHC-*********** | Work-Top Table | 7.22 | 0.95 | Refrigerator solid door < 15 cubic feet | 100
Blue Air | BSR23-HC | Reach-in | 18.89 | 0.85 | Refrigerator solid door 15 - 29 cubic feet | 125
Blue Air | BSR23T-HC | Reach-in | 19.04 | 1.06 | Refrigerator solid door 15 - 29 cubic feet | 125
Blue Air | BSR49-HC | Reach-in | 42.69 | 2.58 | Refrigerator solid door 30 - 49 cubic feet | 150
Blue Air | BSR49-HC_V1 | Reach-in | 42.7 | 2.05 | Refrigerator solid door 30 - 49 cubic feet | 150
Blue Air | BSR49T-HC | Reach-in | 42.85 | 1.65 | Refrigerator solid door 30 - 49 cubic feet | 150
Blue Air | BSR49T-HC_V1 | Reach-in | 42.85 | 2.21 | Refrigerator solid door 30 - 49 cubic feet | 150
Blue Air | BSR72-HC | Reach-in | 66.52 | 2.94 | Refrigerator solid door >=50 cubic feet | 200
Blueline | BR-600V | Other | 18.01 | 1.08 | Refrigerator solid door 15 - 29 cubic feet | 125
Chumart | CM-27R | Reach-in | 18.11 | 0.9 | Refrigerator solid door 15 - 29 cubic feet | 125
Chumart | CM-54R | Reach-in | 41.61 | 1.24 | Refrigerator solid door 30 - 49 cubic feet | 150
Chumart | CM-81R | Reach-in | 66.01 | 1.65 | Refrigerator solid door >=50 cubic feet | 200
Chumart | CM-BC4 | Undercounter | 29.1 | 1.6 | Refrigerator solid door 15 - 29 cubic feet | 125
Continental Refrigerator | 1REN | Reach-in | 21.38 | 1.4 | Refrigerator solid door 15 - 29 cubic feet | 125
Continental Refrigerator | 1RENHD | Reach-in | 21.11 | 1.46 | Refrigerator solid door 15 - 29 cubic feet | 125
Continental Refrigerator | 1RESN | Reach-in | 18.79 | 1.27 | Refrigerator solid door 15 - 29 cubic feet | 125
Continental Refrigerator | 1RN | Reach-in | 18.97 | 1.28 | Refrigerator solid door 15 - 29 cubic feet | 125
Continental Refrigerator | 1RNPT | Pass-Through | 22.03 | 1.54 | Refrigerator solid door 15 - 29 cubic feet | 125
Continental Refrigerator | 1RXN | Reach-in | 28.66 | 1.71 | Refrigerator solid door 15 - 29 cubic feet | 125
Continental Refrigerator | 1RXNHD | Reach-in | 28.36 | 1.74 | Refrigerator solid door 15 - 29 cubic feet | 125
Continental Refrigerator | 1RXNPT | Pass-Through | 33.16 | 1.9 | Refrigerator solid door 30 - 49 cubic feet | 150
Continental Refrigerator | 1RXNPTHD | Pass-Through | 32.7 | 1.96 | Refrigerator solid door 30 - 49 cubic feet | 150
Continental Refrigerator | 1RXSN | Reach-in | 22.63 | 1.5 | Refrigerator solid door 15 - 29 cubic feet | 125
Continental Refrigerator | 1RXSNHD | Reach-in | 22.06 | 1.47 | Refrigerator solid door 15 - 29 cubic feet | 125
Continental Refrigerator | 2REN | Reach-in | 48.64 | 2.06 | Refrigerator solid door 30 - 49 cubic feet | 150
Continental Refrigerator | 2RENHD | Reach-in | 48.33 | 2.25 | Refrigerator solid door 30 - 49 cubic feet | 150
Continental Refrigerator | 2RENPT | Pass-Through | 53.34 | 2.7 | Refrigerator solid door >=50 cubic feet | 200
Continental Refrigerator | 2RENPTHD | Pass-Through | 53 | 2.88 | Refrigerator solid door >=50 cubic feet | 200
Continental Refrigerator | 2RESN | Reach-in | 40.75 | 2.11 | Refrigerator solid door 30 - 49 cubic feet | 150
Continental Refrigerator | 2RESNHD | Reach-in | 40.42 | 2.22 | Refrigerator solid door 30 - 49 cubic feet | 150
Continental Refrigerator | 2RN | Reach-in | 43.45 | 2.13 | Refrigerator solid door 30 - 49 cubic feet | 150
Continental Refrigerator | 2RNHD | Reach-in | 43.03 | 2.15 | Refrigerator solid door 30 - 49 cubic feet | 150
Continental Refrigerator | 2RNPT | Pass-Through | 47.2 | 2.61 | Refrigerator solid door 30 - 49 cubic feet | 150
Continental Refrigerator | 2RNPTHD | Pass-Through | 46.3 | 2.7 | Refrigerator solid door 30 - 49 cubic feet | 150
Continental Refrigerator | 2RSEN | Reach-in | 28.38 | 1.86 | Refrigerator solid door 15 - 29 cubic feet | 125
Continental Refrigerator | 2RSN | Reach-in | 36.45 | 1.88 | Refrigerator solid door 30 - 49 cubic feet | 150
Continental Refrigerator | 2RSNHD | Reach-in | 36.02 | 1.96 | Refrigerator solid door 30 - 49 cubic feet | 150
Continental Refrigerator | 3REN | Reach-in | 77 | 3.04 | Refrigerator solid door >=50 cubic feet | 200
Continental Refrigerator | 3RENHD | Reach-in | 75.7 | 3.13 | Refrigerator solid door >=50 cubic feet | 200
Continental Refrigerator | 3RN | Reach-in | 68.4 | 2.98 | Refrigerator solid door >=50 cubic feet | 200
Continental Refrigerator | 3RNHD | Reach-in | 67.6 | 3.1 | Refrigerator solid door >=50 cubic feet | 200
Continental Refrigerator | 3RSN | Reach-in | 55.6 | 2.97 | Refrigerator solid door >=50 cubic feet | 200
Continental Refrigerator | BB79N | Milk or Beverage Cabinet | 25.88 | 1.55 | Refrigerator solid door 15 - 29 cubic feet | 125
Continental Refrigerator | D1REN | Reach-in | 21.8 | 1.21 | Refrigerator solid door 15 - 29 cubic feet | 125
Continental Refrigerator | D1RESN | Reach-in | 19.19 | 1.36 | Refrigerator solid door 15 - 29 cubic feet | 125
Continental Refrigerator | D1RIN | Roll-In | 32 | 2.03 | Refrigerator solid door 30 - 49 cubic feet | 150
Continental Refrigerator | D1RN | Reach-in | 19.3 | 1.39 | Refrigerator solid door 15 - 29 cubic feet | 125
Continental Refrigerator | D1RNHD | Reach-in | 19.25 | 1.24 | Refrigerator solid door 15 - 29 cubic feet | 125
Continental Refrigerator | D1RNPT | Pass-Through | 22.03 | 1.54 | Refrigerator solid door 15 - 29 cubic feet | 125
Continental Refrigerator | D1RXN | Reach-in | 29.17 | 1.75 | Refrigerator solid door 15 - 29 cubic feet | 125
Continental Refrigerator | D1RXNHD | Reach-in | 28.87 | 1.8 | Refrigerator solid door 15 - 29 cubic feet | 125
Continental Refrigerator | D1RXNPT | Pass-Through | 33.16 | 1.9 | Refrigerator solid door 30 - 49 cubic feet | 150
Continental Refrigerator | D1RXNPTHD | Pass-Through | 32.7 | 1.96 | Refrigerator solid door 30 - 49 cubic feet | 150
Continental Refrigerator | D1RXSN | Reach-in | 22.36 | 1.43 | Refrigerator solid door 15 - 29 cubic feet | 125
Continental Refrigerator | D1RXSNHD | Reach-in | 22.06 | 1.47 | Refrigerator solid door 15 - 29 cubic feet | 125
Continental Refrigerator | D2REN | Reach-in | 49.1 | 2.42 | Refrigerator solid door 30 - 49 cubic feet | 150
Continental Refrigerator | D2RENHD | Reach-in | 48.7 | 2.51 | Refrigerator solid door 30 - 49 cubic feet | 150
Continental Refrigerator | D2RENPT | Pass-Through | 53.34 | 2.7 | Refrigerator solid door >=50 cubic feet | 200
Continental Refrigerator | D2RENPTHD | Pass-Through | 53.8 | 2.88 | Refrigerator solid door >=50 cubic feet | 200
Continental Refrigerator | D2RESN | Reach-in | 41.1 | 2.14 | Refrigerator solid door 30 - 49 cubic feet | 150
Continental Refrigerator | D2RESNHD | Reach-in | 40.7 | 2.23 | Refrigerator solid door 30 - 49 cubic feet | 150
Continental Refrigerator | D2RIN | Roll-In | 62.94 | 3.22 | Refrigerator solid door >=50 cubic feet | 200
Continental Refrigerator | D2RN | Reach-in | 44.1 | 2.16 | Refrigerator solid door 30 - 49 cubic feet | 150
Continental Refrigerator | D2RNHD | Reach-in | 43.7 | 2.23 | Refrigerator solid door 30 - 49 cubic feet | 150
Continental Refrigerator | D2RNPT | Pass-Through | 47.2 | 2.61 | Refrigerator solid door 30 - 49 cubic feet | 150
Continental Refrigerator | D2RNPTHD | Pass-Through | 46.3 | 2.7 | Refrigerator solid door 30 - 49 cubic feet | 150
Continental Refrigerator | D2RSN | Reach-in | 37.1 | 2.05 | Refrigerator solid door 30 - 49 cubic feet | 150
Continental Refrigerator | D2RSNHD | Reach-in | 36.7 | 2.08 | Refrigerator solid door 30 - 49 cubic feet | 150
Continental Refrigerator | KC79N | Milk or Beverage Cabinet | 25.88 | 1.55 | Refrigerator solid door 15 - 29 cubic feet | 125
Continental Refrigerator | MC4NSCW | Milk or Beverage Cabinet | 18.2 | 0.88 | Refrigerator solid door 15 - 29 cubic feet | 125
Continental Refrigerator | MC5NSCW | Milk or Beverage Cabinet | 23.6 | 1.17 | Refrigerator solid door 15 - 29 cubic feet | 125
Continental Refrigerator | RA118N | Reach-in | 43 | 1.91 | Refrigerator solid door 30 - 49 cubic feet | 150
Continental Refrigerator | RA43N | Reach-in | 12.2 | 1.05 | Refrigerator solid door < 15 cubic feet | 100
Continental Refrigerator | RA60N | Reach-in | 19.2 | 1.29 | Refrigerator solid door 15 - 29 cubic feet | 125
Continental Refrigerator | RA68N | Reach-in | 22.9 | 1.53 | Refrigerator solid door 15 - 29 cubic feet | 125
Continental Refrigerator | RA93N | Reach-in | 33.3 | 1.7 | Refrigerator solid door 30 - 49 cubic feet | 150
Continental Refrigerator | SW27N | Work-Top Table | 6.66 | 0.86 | Refrigerator solid door < 15 cubic feet | 100
Continental Refrigerator | SW32N | Work-Top Table | 7.76 | 0.9 | Refrigerator solid door < 15 cubic feet | 100
Continental Refrigerator | SW36N | Work-Top Table | 8.27 | 0.91 | Refrigerator solid door < 15 cubic feet | 100
Continental Refrigerator | SW48N | Work-Top Table | 11.6 | 0.97 | Refrigerator solid door < 15 cubic feet | 100
Continental Refrigerator | SW60N | Work-Top Table | 14.5 | 1.04 | Refrigerator solid door < 15 cubic feet | 100
Continental Refrigerator | SW72N | Work-Top Table | 18.5 | 1.24 | Refrigerator solid door 15 - 29 cubic feet | 125
COTLIN | WX-49CR | Reach-in | 43.5 | 1.48 | Refrigerator solid door 30 - 49 cubic feet | 150
Delfield | 18648BSTMP****** | Work-Top Table | 10.25 | 1.07 | Refrigerator solid door < 15 cubic feet | 100
Delfield | 18648BUCMP****** | Work-Top Table | 10.25 | 1.07 | Refrigerator solid door < 15 cubic feet | 100
Delfield | 18660BSTMP****** | Work-Top Table | 15.09 | 1.13 | Refrigerator solid door 15 - 29 cubic feet | 125
Delfield | 18660BUCMP****** | Work-Top Table | 15.09 | 1.13 | Refrigerator solid door 15 - 29 cubic feet | 125
Delfield | 18672BSTMP****** | Work-Top Table | 18.04 | 1.3 | Refrigerator solid door 15 - 29 cubic feet | 125
Delfield | 18672BUCMP****** | Work-Top Table | 18.04 | 1.3 | Refrigerator solid door 15 - 29 cubic feet | 125
Delfield | 4424NP | Work-Top Table | 6.35 | 0.76 | Refrigerator solid door < 15 cubic feet | 100
Delfield | 4427NP | Work-Top Table | 7.35 | 0.82 | Refrigerator solid door < 15 cubic feet | 100
Delfield | 4432NP | Work-Top Table | 9.01 | 0.92 | Refrigerator solid door < 15 cubic feet | 100
Delfield | 4448NP | Undercounter | 14.23 | 0.97 | Refrigerator solid door < 15 cubic feet | 100
Delfield | 4460NP | Work-Top Table | 18.32 | 1.31 | Refrigerator solid door 15 - 29 cubic feet | 125
Delfield | 4464NP | Work-Top Table | 19.55 | 1.19 | Refrigerator solid door 15 - 29 cubic feet | 125
Delfield | 4472NP | Work-Top Table | 22.11 | 1.23 | Refrigerator solid door 15 - 29 cubic feet | 125
Delfield | 6025XL-S | Reach-in | 18.9 | 1.18 | Refrigerator solid door 15 - 29 cubic feet | 125
Delfield | 6025XL-SH | Reach-in | 18.7 | 1.32 | Refrigerator solid door 15 - 29 cubic feet | 125
Delfield | 6051XL-S | Reach-in | 41.44 | 1.91 | Refrigerator solid door 30 - 49 cubic feet | 150
Delfield | 6051XL-SH | Reach-in | 41.37 | 2.2 | Refrigerator solid door 30 - 49 cubic feet | 150
Delfield | CSR2NP-S | Reach-in | 39.76 | 2.08 | Refrigerator solid door 30 - 49 cubic feet | 150
Delfield | CSR2NP-SH | Reach-in | 39.53 | 2.09 | Refrigerator solid door 30 - 49 cubic feet | 150
Delfield | CSRPT2P-SH | Pass-Through | 49.38 | 2.48 | Refrigerator solid door 30 - 49 cubic feet | 150
Delfield | CSRRI1P-S | Reach-in | 37.66 | 2.27 | Refrigerator solid door 30 - 49 cubic feet | 150
Delfield | D4424NP | Undercounter | 6.35 | 0.76 | Refrigerator solid door < 15 cubic feet | 100
Delfield | D4427NP | Undercounter | 7.35 | 0.82 | Refrigerator solid door < 15 cubic feet | 100
Delfield | D4432NP | Undercounter | 9.01 | 0.92 | Refrigerator solid door < 15 cubic feet | 100
Delfield | D4448NP | Undercounter | 14.23 | 0.97 | Refrigerator solid door < 15 cubic feet | 100
Delfield | D4460NP | Undercounter | 18.32 | 1.31 | Refrigerator solid door 15 - 29 cubic feet | 125
Delfield | D4464NP********* | Work-Top Table | 19.55 | 1.19 | Refrigerator solid door 15 - 29 cubic feet | 125
Delfield | D4472NP | Undercounter | 22.11 | 1.23 | Refrigerator solid door 15 - 29 cubic feet | 125
Delfield | F17C52P********** | Work-Top Table | 7.26 | 0.83 | Refrigerator solid door < 15 cubic feet | 100
Delfield | F17C60P********** | Work-Top Table | 9.08 | 0.93 | Refrigerator solid door < 15 cubic feet | 100
Delfield | F17C62P********** | Work-Top Table | 9.08 | 0.93 | Refrigerator solid door < 15 cubic feet | 100
Delfield | F17C73P********** | Work-Top Table | 12.03 | 1.1 | Refrigerator solid door < 15 cubic feet | 100
Delfield | F17C75P********** | Work-Top Table | 12.03 | 1.1 | Refrigerator solid door < 15 cubic feet | 100
Delfield | F18WC44P******** | Work-Top Table | 9.14 | 0.99 | Refrigerator solid door < 15 cubic feet | 100
Delfield | F18WC48P******** | Work-Top Table | 10.25 | 1.07 | Refrigerator solid door < 15 cubic feet | 100
Delfield | F18WC60P******** | Work-Top Table | 15.09 | 1.13 | Refrigerator solid door 15 - 29 cubic feet | 125
Delfield | F18WC68P******** | Work-Top Table | 18.04 | 1.3 | Refrigerator solid door 15 - 29 cubic feet | 125
Delfield | F18WC72P******** | Work-Top Table | 18.04 | 1.3 | Refrigerator solid door 15 - 29 cubic feet | 125
Delfield | F2952CP********* | Work-Top Table | 7.26 | 0.83 | Refrigerator solid door < 15 cubic feet | 100
Delfield | F2952P********** | Work-Top Table | 7.26 | 0.83 | Refrigerator solid door < 15 cubic feet | 100
Delfield | F2956CP********* | Work-Top Table | 7.26 | 0.83 | Refrigerator solid door < 15 cubic feet | 100
Delfield | F2956P********** | Work-Top Table | 7.26 | 0.83 | Refrigerator solid door < 15 cubic feet | 100
Delfield | F2960CP********* | Work-Top Table | 9.08 | 0.93 | Refrigerator solid door < 15 cubic feet | 100
Delfield | F2960P********** | Work-Top Table | 9.08 | 0.93 | Refrigerator solid door < 15 cubic feet | 100
Delfield | F2962CP********* | Work-Top Table | 9.08 | 0.93 | Refrigerator solid door < 15 cubic feet | 100
Delfield | F2962P********** | Work-Top Table | 9.08 | 0.93 | Refrigerator solid door < 15 cubic feet | 100
Delfield | F2973CP********* | Work-Top Table | 12.03 | 1.1 | Refrigerator solid door < 15 cubic feet | 100
Delfield | F2973P********** | Work-Top Table | 12.03 | 1.1 | Refrigerator solid door < 15 cubic feet | 100
Delfield | F2975CP********* | Work-Top Table | 12.03 | 1.1 | Refrigerator solid door < 15 cubic feet | 100
Delfield | F2975P********** | Work-Top Table | 12.03 | 1.1 | Refrigerator solid door < 15 cubic feet | 100
Delfield | GAR2NP-S******** | Reach-in | 39.76 | 2.13 | Refrigerator solid door 30 - 49 cubic feet | 150
Delfield | GAR2NP-SH******* | Reach-in | 39.53 | 2.09 | Refrigerator solid door 30 - 49 cubic feet | 150
Delfield | GAR2P-SH******** | Reach-in | 45.58 | 2.48 | Refrigerator solid door 30 - 49 cubic feet | 150
Delfield | GARPT1P-S******** | Pass-Through | 23.63 | 1.55 | Refrigerator solid door 15 - 29 cubic feet | 125
Delfield | GARPT2P-SH****** | Pass-Through | 49.38 | 2.48 | Refrigerator solid door 30 - 49 cubic feet | 150
Delfield | GARPT2P-SH******* | Pass-Through | 49.38 | 2.49 | Refrigerator solid door 30 - 49 cubic feet | 150
Delfield | GARRI1P-S******* | Reach-in | 37.66 | 2.32 | Refrigerator solid door 30 - 49 cubic feet | 150
Delfield | GCR2P-SH | Reach-in | 45.58 | 2.48 | Refrigerator solid door 30 - 49 cubic feet | 150
Delfield | ST4424NP | Work-Top Table | 6.35 | 0.76 | Refrigerator solid door < 15 cubic feet | 100
Delfield | ST4427NP | Work-Top Table | 7.35 | 0.82 | Refrigerator solid door < 15 cubic feet | 100
Delfield | ST4432NP | Work-Top Table | 9.01 | 0.92 | Refrigerator solid door < 15 cubic feet | 100
Delfield | ST4448NP | Work-Top Table | 14.23 | 0.97 | Refrigerator solid door < 15 cubic feet | 100
Delfield | ST4460NP | Work-Top Table | 18.32 | 1.31 | Refrigerator solid door 15 - 29 cubic feet | 125
Delfield | ST4464NP********* | Work-Top Table | 19.55 | 1.19 | Refrigerator solid door 15 - 29 cubic feet | 125
Delfield | ST4472NP | Work-Top Table | 22.11 | 1.23 | Refrigerator solid door 15 - 29 cubic feet | 125
Delfield | STD4424NP | Undercounter | 6.35 | 0.76 | Refrigerator solid door < 15 cubic feet | 100
Delfield | STD4427NP | Undercounter | 7.35 | 0.82 | Refrigerator solid door < 15 cubic feet | 100
Delfield | STD4432NP | Undercounter | 9.01 | 0.92 | Refrigerator solid door < 15 cubic feet | 100
Delfield | STD4448NP | Work-Top Table | 14.23 | 0.97 | Refrigerator solid door < 15 cubic feet | 100
Delfield | STD4460NP | Undercounter | 18.32 | 1.31 | Refrigerator solid door 15 - 29 cubic feet | 125
Delfield | STD4464NP********* | Work-Top Table | 19.55 | 1.19 | Refrigerator solid door 15 - 29 cubic feet | 125
Delfield | STD4472NP | Undercounter | 22.11 | 1.23 | Refrigerator solid door 15 - 29 cubic feet | 125
Desmon SPA | PGM07C-A | Other | 19.42 | 1.34 | Refrigerator solid door 15 - 29 cubic feet | 125
Desmon SPA | PGM07C-C-A | Other | 19.42 | 1.34 | Refrigerator solid door 15 - 29 cubic feet | 125
Desmon SPA | PGM14C-A | Other | 42.32 | 1.58 | Refrigerator solid door 30 - 49 cubic feet | 150
Desmon SPA | PGM14C-C-A | Other | 42.32 | 1.59 | Refrigerator solid door 30 - 49 cubic feet | 150
Desmon SPA | TGM2ETL | Reach-in | 9.47 | 0.97 | Refrigerator solid door < 15 cubic feet | 100
Desmon SPA | TGM3ETL | Other | 14.85 | 1.1 | Refrigerator solid door < 15 cubic feet | 100
Desmon SPA | TGM4ETL | Other | 20.28 | 1.41 | Refrigerator solid door 15 - 29 cubic feet | 125
Dowell | R-60 | Wedge Case | 2.12 | 0.66 | Refrigerator solid door < 15 cubic feet | 100
Duke | RUFP-48 | Reach-in | 13.98 | 1.16 | Refrigerator solid door < 15 cubic feet | 100
Duke | SUB-RUFP-48 | Reach-in | 13.98 | 1.16 | Refrigerator solid door < 15 cubic feet | 100
ECEVT | ST54BR | Reach-in | 43.4 | 1.86 | Refrigerator solid door 30 - 49 cubic feet | 150
Everest Refrigeration | EBB48-24 | Reach-in | 12.71 | 1.03 | Refrigerator solid door < 15 cubic feet | 100
Everest Refrigeration | EBSR2 | Reach-in | 40.03 | 2.41 | Refrigerator solid door 30 - 49 cubic feet | 150
Everest Refrigeration | ECB52-60D2 | Reach-in | 10.06 | 1 | Refrigerator solid door < 15 cubic feet | 100
Everest Refrigeration | ESR1 | Reach-in | 21.24 | 1.37 | Refrigerator solid door 15 - 29 cubic feet | 125
Everest Refrigeration | ETBR1 | Undercounter | 7.47 | 0.54 | Refrigerator solid door < 15 cubic feet | 100
Everest Refrigeration | ETBR2 | Undercounter | 13.7 | 1.11 | Refrigerator solid door < 15 cubic feet | 100
FERUEO | ST54BR | Reach-in | 43.4 | 1.86 | Refrigerator solid door 30 - 49 cubic feet | 150
Fogel | HR15A | Reach-in | 2.55 | 0.76 | Refrigerator solid door < 15 cubic feet | 100
Fogel | MTR-27 | Undercounter | 6.33 | 0.86 | Refrigerator solid door < 15 cubic feet | 100
Freezlabs | ST54BR | Reach-in | 43.4 | 1.86 | Refrigerator solid door 30 - 49 cubic feet | 150
Fresh Town Co Ltd | FBC-95B | Undercounter | 28.31 | 1.68 | Refrigerator solid door 15 - 29 cubic feet | 125
Fresh Town Co Ltd | FRB-23RS | Reach-in | 18.22 | 1.25 | Refrigerator solid door 15 - 29 cubic feet | 125
Fresh Town Co Ltd | FRB-49RS | Reach-in | 40.93 | 2.14 | Refrigerator solid door 30 - 49 cubic feet | 150
FWE | PTST-0911-56-1520-16HR | Reach-in | 23.6 | 1.41 | Refrigerator solid door 15 - 29 cubic feet | 125
FWE | R-30 | Reach-in | 17.2 | 1.27 | Refrigerator solid door 15 - 29 cubic feet | 125
FWE | R-60 | Reach-in | 38.52 | 1.94 | Refrigerator solid door 30 - 49 cubic feet | 150
FWE | RBQ-96 | Reach-in | 29.14 | 1.41 | Refrigerator solid door 15 - 29 cubic feet | 125
FWE | SR-30 | Reach-in | 17.2 | 1.27 | Refrigerator solid door 15 - 29 cubic feet | 125
FWE | SR-30P | Reach-in | 17.2 | 1.27 | Refrigerator solid door 15 - 29 cubic feet | 125
FWE | UHRS-0912-1216-48 | Reach-in | 19.13 | 1.27 | Refrigerator solid door 15 - 29 cubic feet | 125
FWE | UHRS-10 | Reach-in | 19.01 | 1.27 | Refrigerator solid door 15 - 29 cubic feet | 125
FWE | UHRS-10P | Reach-in | 19.13 | 1.27 | Refrigerator solid door 15 - 29 cubic feet | 125
FWE | URS-10 | Reach-in | 19.71 | 1.27 | Refrigerator solid door 15 - 29 cubic feet | 125
FWE | URS-10-GN | Reach-in | 20.75 | 1.27 | Refrigerator solid door 15 - 29 cubic feet | 125
FWE | URS-10-GND | Reach-in | 20.75 | 1.27 | Refrigerator solid door 15 - 29 cubic feet | 125
FWE | URS-10-GNP | Reach-in | 20.75 | 1.27 | Refrigerator solid door 15 - 29 cubic feet | 125
FWE | URS-10-GNS | Reach-in | 20.75 | 1.27 | Refrigerator solid door 15 - 29 cubic feet | 125
FWE | URS-10D | Reach-in | 19.71 | 1.27 | Refrigerator solid door 15 - 29 cubic feet | 125
FWE | URS-10P | Reach-in | 19.71 | 1.27 | Refrigerator solid door 15 - 29 cubic feet | 125
FWE | URS-10S | Reach-in | 19.71 | 1.27 | Refrigerator solid door 15 - 29 cubic feet | 125
FWE | URS-16 | Reach-in | 31.88 | 1.94 | Refrigerator solid door 30 - 49 cubic feet | 150
FWE | URS-16-GN | Reach-in | 31.88 | 1.94 | Refrigerator solid door 30 - 49 cubic feet | 150
FWE | URS-20 | Reach-in | 38.7 | 1.94 | Refrigerator solid door 30 - 49 cubic feet | 150
FWE | URS-20-GN | Reach-in | 38.7 | 1.94 | Refrigerator solid door 30 - 49 cubic feet | 150
Hoshizaki | CC80* | Other | 24.67 | 1.44 | Refrigerator solid door 15 - 29 cubic feet | 125
Hoshizaki | CR1S-HS* | Reach-in | 20.8 | 1.47 | Refrigerator solid door 15 - 29 cubic feet | 125
Hoshizaki | CR2S-HS | Reach-in | 47 | 2.3 | Refrigerator solid door 30 - 49 cubic feet | 150
Hoshizaki | DD24* | Other | 7.46 | 0.84 | Refrigerator solid door < 15 cubic feet | 100
Hoshizaki | HR15A | Reach-in | 2.54 | 0.76 | Refrigerator solid door < 15 cubic feet | 100
Hoshizaki | PT1A-FS-FS | Pass-Through | 24.2 | 1.31 | Refrigerator solid door 15 - 29 cubic feet | 125
Hoshizaki | PT1A-HS-HS | Pass-Through | 24.2 | 1.31 | Refrigerator solid door 15 - 29 cubic feet | 125
Hoshizaki | R1A-FS*** | Reach-in | 23.11 | 1.25 | Refrigerator solid door 15 - 29 cubic feet | 125
Hoshizaki | R1A-HS*** | Reach-in | 23.11 | 1.25 | Refrigerator solid door 15 - 29 cubic feet | 125
Hoshizaki | ULR46B-*** | Undercounter | 11.78 | 0.92 | Refrigerator solid door < 15 cubic feet | 100
Hoshizaki | ULR60B-*** | Undercounter | 17.22 | 1.15 | Refrigerator solid door 15 - 29 cubic feet | 125
Hoshizaki | ULR60B-***** | Undercounter | 17.22 | 1.26 | Refrigerator solid door 15 - 29 cubic feet | 125
Hoshizaki | ULR67B-*** | Undercounter | 19.97 | 1.14 | Refrigerator solid door 15 - 29 cubic feet | 125
Hoshizaki | ULR67B-***** | Undercounter | 19.97 | 1.33 | Refrigerator solid door 15 - 29 cubic feet | 125
Hoshizaki | ULR93B-***** | Undercounter | 30.17 | 1.87 | Refrigerator solid door 30 - 49 cubic feet | 150
Hoshizaki | UR27A-*** | Undercounter | 6.22 | 0.63 | Refrigerator solid door < 15 cubic feet | 100
Hoshizaki | UR27B-*** | Undercounter | 6.21 | 0.65 | Refrigerator solid door < 15 cubic feet | 100
Hoshizaki | UR27B-***** | Undercounter | 6.21 | 0.65 | Refrigerator solid door < 15 cubic feet | 100
Hoshizaki | UR36A-*** | Undercounter | 8.7 | 0.54 | Refrigerator solid door < 15 cubic feet | 100
Hoshizaki | UR36B-*** | Undercounter | 8.64 | 0.69 | Refrigerator solid door < 15 cubic feet | 100
Hoshizaki | UR36B-***** | Undercounter | 8.64 | 0.69 | Refrigerator solid door < 15 cubic feet | 100
Hoshizaki | UR48A-*** | Undercounter | 12 | 0.82 | Refrigerator solid door < 15 cubic feet | 100
Hoshizaki | UR48B-*** | Undercounter | 12 | 1.05 | Refrigerator solid door < 15 cubic feet | 100
Hoshizaki | UR48B-***** | Undercounter | 12 | 1.05 | Refrigerator solid door < 15 cubic feet | 100
Hoshizaki | UR60A-*** | Undercounter | 15.4 | 0.89 | Refrigerator solid door 15 - 29 cubic feet | 125
Hoshizaki | UR60B-*** | Undercounter | 15.1 | 0.94 | Refrigerator solid door 15 - 29 cubic feet | 125
Hoshizaki | UR60B-***** | Undercounter | 15.1 | 0.94 | Refrigerator solid door 15 - 29 cubic feet | 125
Hoshizaki | UR72A-*** | Undercounter | 19.7 | 1.3 | Refrigerator solid door 15 - 29 cubic feet | 125
Hoshizaki | UR72B-*** | Undercounter | 18.27 | 1.12 | Refrigerator solid door 15 - 29 cubic feet | 125
Hoshizaki | UR72B-***** | Undercounter | 18.27 | 1.12 | Refrigerator solid door 15 - 29 cubic feet | 125
Hoshizaki | WLR46B-*** | Work-Top Table | 11.78 | 0.92 | Refrigerator solid door < 15 cubic feet | 100
Hoshizaki | WLR60B-*** | Work-Top Table | 17.22 | 1.15 | Refrigerator solid door 15 - 29 cubic feet | 125
Hoshizaki | WLR60B-***** | Work-Top Table | 17.22 | 1.26 | Refrigerator solid door 15 - 29 cubic feet | 125
Hoshizaki | WLR67B-*** | Work-Top Table | 19.97 | 1.14 | Refrigerator solid door 15 - 29 cubic feet | 125
Hoshizaki | WLR67B-***** | Work-Top Table | 19.97 | 1.33 | Refrigerator solid door 15 - 29 cubic feet | 125
Hoshizaki | WLR93B-***** | Work-Top Table | 30.17 | 1.87 | Refrigerator solid door 30 - 49 cubic feet | 150
Hoshizaki | WR27A-*** | Work-Top Table | 6.22 | 0.63 | Refrigerator solid door < 15 cubic feet | 100
Hoshizaki | WR27B-*** | Work-Top Table | 6.21 | 0.65 | Refrigerator solid door < 15 cubic feet | 100
Hoshizaki | WR27B-***** | Work-Top Table | 6.21 | 0.65 | Refrigerator solid door < 15 cubic feet | 100
Hoshizaki | WR36A-*** | Work-Top Table | 8.7 | 0.54 | Refrigerator solid door < 15 cubic feet | 100
Hoshizaki | WR36B-*** | Work-Top Table | 8.64 | 0.69 | Refrigerator solid door < 15 cubic feet | 100
Hoshizaki | WR36B-***** | Work-Top Table | 8.64 | 0.69 | Refrigerator solid door < 15 cubic feet | 100
Hoshizaki | WR48A-*** | Work-Top Table | 12 | 0.82 | Refrigerator solid door < 15 cubic feet | 100
Hoshizaki | WR48B-*** | Work-Top Table | 12 | 1.05 | Refrigerator solid door < 15 cubic feet | 100
Hoshizaki | WR48B-***** | Work-Top Table | 12 | 1.05 | Refrigerator solid door < 15 cubic feet | 100
Hoshizaki | WR60A-*** | Work-Top Table | 15.4 | 0.89 | Refrigerator solid door 15 - 29 cubic feet | 125
Hoshizaki | WR60B-*** | Work-Top Table | 15.1 | 0.94 | Refrigerator solid door 15 - 29 cubic feet | 125
Hoshizaki | WR60B-***** | Work-Top Table | 15.1 | 0.94 | Refrigerator solid door 15 - 29 cubic feet | 125
Hoshizaki | WR72A-*** | Work-Top Table | 19.7 | 1.3 | Refrigerator solid door 15 - 29 cubic feet | 125
Hoshizaki | WR72B-*** | Work-Top Table | 18.27 | 1.12 | Refrigerator solid door 15 - 29 cubic feet | 125
Hoshizaki | WR72B-***** | Work-Top Table | 18.27 | 1.12 | Refrigerator solid door 15 - 29 cubic feet | 125
IM2 | EVC1.5 R6 | Reach-in | 1.62 | 0.45 | Refrigerator solid door < 15 cubic feet | 100
Imbera | RIB23-HC-B1 | Reach-in | 23.4 | 1.34 | Refrigerator solid door 15 - 29 cubic feet | 125
Imbera | VC31-H2S2 | Reach-in | 47.6 | 2.51 | Refrigerator solid door 30 - 49 cubic feet | 150
JonesZylon | JZHR-40-HC | Reach-in | 23.6 | 1.41 | Refrigerator solid door 15 - 29 cubic feet | 125
JonesZylon | JZR-10UBT | Reach-in | 19.34 | 1.27 | Refrigerator solid door 15 - 29 cubic feet | 125
JonesZylon | JZR-10UBTD | Reach-in | 19.34 | 1.27 | Refrigerator solid door 15 - 29 cubic feet | 125
JonesZylon | JZR-168 | Reach-in | 27.42 | 1.41 | Refrigerator solid door 15 - 29 cubic feet | 125
JonesZylon | JZR-168-XL | Reach-in | 28.18 | 1.41 | Refrigerator solid door 15 - 29 cubic feet | 125
JonesZylon | JZR-192-XL | Reach-in | 31.88 | 1.9 | Refrigerator solid door 30 - 49 cubic feet | 150
JonesZylon | JZRR-120 | Reach-in | 28.52 | 1.41 | Refrigerator solid door 15 - 29 cubic feet | 125
JonesZylon | JZRR-120HD | Reach-in | 28.52 | 1.41 | Refrigerator solid door 15 - 29 cubic feet | 125
JonesZylon | JZRR-144 | Reach-in | 38.7 | 1.94 | Refrigerator solid door 30 - 49 cubic feet | 150
JonesZylon | JZRR-144-RH | Reach-in | 38.7 | 1.94 | Refrigerator solid door 30 - 49 cubic feet | 150
JonesZylon | JZRR-144HD | Reach-in | 38.7 | 1.94 | Refrigerator solid door 30 - 49 cubic feet | 150
JonesZylon | JZRR-144HD-RH | Reach-in | 38.7 | 1.94 | Refrigerator solid door 30 - 49 cubic feet | 150
Kegco | SLK-15BBR | Undercounter | 2.86 | 0.5 | Refrigerator solid door < 15 cubic feet | 100
Kegco | SLK-15BSR | Undercounter | 2.86 | 0.5 | Refrigerator solid door < 15 cubic feet | 100
Kelvinator COMMERCIAL | KCHMC34 | Milk or Beverage Cabinet | 12.4 | 0.81 | Refrigerator solid door < 15 cubic feet | 100
Kelvinator COMMERCIAL | KCHMC49 | Milk or Beverage Cabinet | 18.4 | 1.09 | Refrigerator solid door 15 - 29 cubic feet | 125
Kelvinator COMMERCIAL | KCHMC58 | Milk or Beverage Cabinet | 22.1 | 1.14 | Refrigerator solid door 15 - 29 cubic feet | 125
Kelvinator COMMERCIAL | KCHRI25R1DRE | Reach-in | 18.2 | 1.11 | Refrigerator solid door 15 - 29 cubic feet | 125
Kelvinator COMMERCIAL | KCHRI25R1DRE | Reach-in | 18.2 | 1.11 | Refrigerator solid door 15 - 29 cubic feet | 125
Kelvinator COMMERCIAL | KCHRI27R1DRE | Reach-in | 18.1 | 0.9 | Refrigerator solid door 15 - 29 cubic feet | 125
Kelvinator COMMERCIAL | KCHRI27R2HDR | Reach-in | 18.1 | 0.9 | Refrigerator solid door 15 - 29 cubic feet | 125
Kelvinator COMMERCIAL | KCHRI54R2DRE | Reach-in | 41.6 | 1.36 | Refrigerator solid door 30 - 49 cubic feet | 150
Kelvinator COMMERCIAL | KCHRI54R4HDR | Reach-in | 41.6 | 1.36 | Refrigerator solid door 30 - 49 cubic feet | 150
Kelvinator COMMERCIAL | KCHRI81R3DR | Reach-in | 66 | 2.03 | Refrigerator solid door >=50 cubic feet | 200
Kelvinator COMMERCIAL | KCHUC27.2DR-32 | Undercounter | 5.4 | 0.77 | Refrigerator solid door < 15 cubic feet | 100
Kelvinator COMMERCIAL | KCHUC27R-32 | Undercounter | 5.4 | 0.77 | Refrigerator solid door < 15 cubic feet | 100
Kelvinator COMMERCIAL | KCHUC36R-32 | Undercounter | 7.5 | 0.74 | Refrigerator solid door < 15 cubic feet | 100
Kelvinator COMMERCIAL | KCHUC48R-32 | Undercounter | 10.1 | 0.92 | Refrigerator solid door < 15 cubic feet | 100
Kelvinator COMMERCIAL | KCHUC60R-32 | Undercounter | 13.2 | 1.09 | Refrigerator solid door < 15 cubic feet | 100
Kelvinator COMMERCIAL | KCHUCWT36R | Undercounter | 7.5 | 0.74 | Refrigerator solid door < 15 cubic feet | 100
KERONG | BC-136CT | Reach-in | 4.8 | 0.58 | Refrigerator solid door < 15 cubic feet | 100
KERONG | BC-89F | Reach-in | 3.13 | 0.53 | Refrigerator solid door < 15 cubic feet | 100
KUTANO | KUTR1SS** | Reach-in | 20.08 | 1.04 | Refrigerator solid door 15 - 29 cubic feet | 125
KUTANO | KUTR2SS** | Reach-in | 45.4 | 1.84 | Refrigerator solid door 30 - 49 cubic feet | 150
LCEKY | ST54BR | Reach-in | 43.4 | 1.86 | Refrigerator solid door 30 - 49 cubic feet | 150
Main Street | 829BMR23R | Reach-in | 20.6 | 1.28 | Refrigerator solid door 15 - 29 cubic feet | 125
Main Street | 829BMR49R | Reach-in | 41.33 | 2.36 | Refrigerator solid door 30 - 49 cubic feet | 150
Master-Bilt | MBR23-SH | Reach-in | 19.44 | 1.37 | Refrigerator solid door 15 - 29 cubic feet | 125
Master-Bilt | R23-SH | Reach-in | 19.44 | 1.37 | Refrigerator solid door 15 - 29 cubic feet | 125
Migali | C-1R-HC | Reach-in | 21.4 | 1.27 | Refrigerator solid door 15 - 29 cubic feet | 125
Migali | C-2R-HC | Reach-in | 42.18 | 2.06 | Refrigerator solid door 30 - 49 cubic feet | 150
Migali | C-3R-HC | Reach-in | 64.88 | 2.4 | Refrigerator solid door >=50 cubic feet | 200
Migali | C-DD23-1-HC | Other | 7.8 | 1 | Refrigerator solid door < 15 cubic feet | 100
Migali | C-HBC65-HC | Undercounter | 17.5 | 1.09 | Refrigerator solid door 15 - 29 cubic feet | 125
Migali | C-U27R-HC | Undercounter | 7.15 | 0.83 | Refrigerator solid door < 15 cubic feet | 100
Migali | C-U48R-HC | Undercounter | 13.38 | 1.01 | Refrigerator solid door < 15 cubic feet | 100
Migali | C-U60R-HC | Undercounter | 17.2 | 1.19 | Refrigerator solid door 15 - 29 cubic feet | 125
Migali | C-U72R-HC | Undercounter | 21.13 | 1.26 | Refrigerator solid door 15 - 29 cubic feet | 125
Norlake | AR124***/0-A | Milk or Beverage Cabinet | 17.82 | 1.16 | Refrigerator solid door 15 - 29 cubic feet | 125
Norlake | AR162***/0-A | Milk or Beverage Cabinet | 23.5 | 1.25 | Refrigerator solid door 15 - 29 cubic feet | 125
Norlake | AR164***/0-A | Milk or Beverage Cabinet | 23.5 | 1.32 | Refrigerator solid door 15 - 29 cubic feet | 125
Norlake | NLR23-SH | Reach-in | 19.44 | 1.37 | Refrigerator solid door 15 - 29 cubic feet | 125
Norlake | NR522**S/0X | Reach-in | 51.45 | 2.98 | Refrigerator solid door >=50 cubic feet | 200
Norlake | NR803**S/0X | Reach-in | 79.85 | 3.51 | Refrigerator solid door >=50 cubic feet | 200
Norlake | NR806**S/0X | Reach-in | 79.52 | 3.36 | Refrigerator solid door >=50 cubic feet | 200
Norlake | R23-SH | Reach-in | 19.44 | 1.37 | Refrigerator solid door 15 - 29 cubic feet | 125
OMCAN INC | BB-CN-0017-HC | Reach-in | 17.5 | 1.08 | Refrigerator solid door 15 - 29 cubic feet | 125
OMCAN INC | RE-CN-0006-HC | Undercounter | 5.5 | 0.53 | Refrigerator solid door < 15 cubic feet | 100
OMCAN INC | RE-CN-0021-HC | Reach-in | 20.6 | 1.17 | Refrigerator solid door 15 - 29 cubic feet | 125
Perlick | BBR24-RO-* | Reach-in | 6.74 | 0.89 | Refrigerator solid door < 15 cubic feet | 100
Perlick | HB24BS4S-**-***** | Undercounter | 4.81 | 0.83 | Refrigerator solid door < 15 cubic feet | 100
Perlick | HB24RS4S-**-***** | Undercounter | 4.81 | 0.83 | Refrigerator solid door < 15 cubic feet | 100
Perlick | HB24WS4S-**-***** | Undercounter | 4.81 | 0.83 | Refrigerator solid door < 15 cubic feet | 100
Perlick | HC24RS4S-**-***** | Undercounter | 5.22 | 0.76 | Refrigerator solid door < 15 cubic feet | 100
Perlick | HC24WS4S-**-***** | Undercounter | 5.22 | 0.76 | Refrigerator solid door < 15 cubic feet | 100
Perlick | HD24RS4S-**-***** | Undercounter | 3.2 | 0.68 | Refrigerator solid door < 15 cubic feet | 100
Perlick | HD24WS4S-**-***** | Undercounter | 3.2 | 0.68 | Refrigerator solid door < 15 cubic feet | 100
Polarman | PLM-19RS | Reach-in | 13.92 | 0.9 | Refrigerator solid door < 15 cubic feet | 100
Polarman | PLM-27RS | Reach-in | 18.12 | 0.9 | Refrigerator solid door 15 - 29 cubic feet | 125
Polarman | PLM-35RS | Reach-in | 28.71 | 1.13 | Refrigerator solid door 15 - 29 cubic feet | 125
Polarman | PLM-54RS | Reach-in | 41.61 | 1.24 | Refrigerator solid door 30 - 49 cubic feet | 150
Polarman | PLM-81R | Reach-in | 66.01 | 1.65 | Refrigerator solid door >=50 cubic feet | 200
Polarman | PLM-BC4 | Undercounter | 29.11 | 1.6 | Refrigerator solid door 15 - 29 cubic feet | 125
Primoris | FB49R | Reach-in | 43.4 | 2.34 | Refrigerator solid door 30 - 49 cubic feet | 150
Pro-Kold | VC31-H2S2 | Reach-in | 47.6 | 2.51 | Refrigerator solid door 30 - 49 cubic feet | 150
QBD | RUC27-HC | Undercounter | 5.55 | 0.69 | Refrigerator solid door < 15 cubic feet | 100
RefrigerationX | XR19-1-N6 | Reach-in | 18.46 | 0.94 | Refrigerator solid door 15 - 29 cubic feet | 125
RefrigerationX | XR24-1-N6 | Reach-in | 21.94 | 1.08 | Refrigerator solid door 15 - 29 cubic feet | 125
RefrigerationX | XR47-2-N6 | Reach-in | 42.27 | 1.61 | Refrigerator solid door 30 - 49 cubic feet | 150
RefrigerationX | XUR-28-N6 | Undercounter | 7.11 | 0.69 | Refrigerator solid door < 15 cubic feet | 100
RefrigerationX | XUR-36-N6 | Undercounter | 9.74 | 0.86 | Refrigerator solid door < 15 cubic feet | 100
RefrigerationX | XUR-48-N6 | Undercounter | 13.24 | 1.1 | Refrigerator solid door < 15 cubic feet | 100
RefrigerationX | XUR-60-N6 | Undercounter | 16.86 | 1.2 | Refrigerator solid door 15 - 29 cubic feet | 125
Silver King | SK2SB | Other | 4.3 | 0.74 | Refrigerator solid door < 15 cubic feet | 100
Silver King | SKDL18-ED*** | Undercounter | 3.87 | 0.5 | Refrigerator solid door < 15 cubic feet | 100
Silver King | SKMAJ2 | Milk or Beverage Cabinet | 4.01 | 0.33 | Refrigerator solid door < 15 cubic feet | 100
Silver King | SKR24A-ES*** | Reach-in | 4.5 | 0.78 | Refrigerator solid door < 15 cubic feet | 100
Silver King | SKSD | Other | 3.86 | 0.43 | Refrigerator solid door < 15 cubic feet | 100
Summit Commercial | ACRR432L*** | Reach-in | 38.61 | 2.1 | Refrigerator solid door 30 - 49 cubic feet | 150
Summit Commercial | ADA2DOS | Reach-in | 4.8 | 0.58 | Refrigerator solid door < 15 cubic feet | 100
Summit Commercial | ADRD24 | Reach-in | 4.8 | 0.58 | Refrigerator solid door < 15 cubic feet | 100
Summit Commercial | ADRD25OS | Reach-in | 4.8 | 0.58 | Refrigerator solid door < 15 cubic feet | 100
Summit Commercial | BAR197 | Reach-in | 3.13 | 0.53 | Refrigerator solid door < 15 cubic feet | 100
Summit Commercial | BAR198S | Reach-in | 3.13 | 0.53 | Refrigerator solid door < 15 cubic feet | 100
Summit Commercial | BCR199 | Reach-in | 3.13 | 0.53 | Refrigerator solid door < 15 cubic feet | 100
Summit Commercial | BCR19S | Reach-in | 3.13 | 0.53 | Refrigerator solid door < 15 cubic feet | 100
Summit Commercial | FF195 | Reach-in | 3.13 | 0.53 | Refrigerator solid door < 15 cubic feet | 100
Summit Commercial | FFAR25L*7* | Other | 1.7 | 0.66 | Refrigerator solid door < 15 cubic feet | 100
Summit Commercial | LADA2D24 | Reach-in | 4.8 | 0.58 | Refrigerator solid door < 15 cubic feet | 100
Summit Commercial | R17FF* | Reach-in | 16.5 | 1.2 | Refrigerator solid door 15 - 29 cubic feet | 125
Summit Commercial | SBC635M*7* | Undercounter | 5.6 | 0.85 | Refrigerator solid door < 15 cubic feet | 100
Summit Commercial | SBC695OS* | Undercounter | 6.05 | 0.85 | Refrigerator solid door < 15 cubic feet | 100
Summit Commercial | SBC696OS* | Undercounter | 6.05 | 0.85 | Refrigerator solid door < 15 cubic feet | 100
Summit Commercial | SCRR231 | Reach-in | 20.6 | 1.01 | Refrigerator solid door 15 - 29 cubic feet | 125
Summit Commercial | SCRR232** | Reach-in | 19.53 | 1.03 | Refrigerator solid door 15 - 29 cubic feet | 125
Summit Commercial | SCRR232LH** | Reach-in | 19.53 | 1.03 | Refrigerator solid door 15 - 29 cubic feet | 125
Summit Commercial | SCRR432*** | Reach-in | 38.61 | 2.1 | Refrigerator solid door 30 - 49 cubic feet | 150
Summit Commercial | SCRR491 | Reach-in | 41.3 | 2.07 | Refrigerator solid door 30 - 49 cubic feet | 150
Summit Commercial | SCRR492** | Reach-in | 42.24 | 1.83 | Refrigerator solid door 30 - 49 cubic feet | 150
Summit Commercial | SCRR492LH** | Reach-in | 42.24 | 1.83 | Refrigerator solid door 30 - 49 cubic feet | 150
Summit Commercial | SCRR722** | Reach-in | 60.84 | 2.44 | Refrigerator solid door >=50 cubic feet | 200
Summit Commercial | SCRR722LH** | Reach-in | 60.84 | 2.44 | Refrigerator solid door >=50 cubic feet | 200
Summit Commercial | SP6DS24ADA | Reach-in | 4.8 | 0.58 | Refrigerator solid door < 15 cubic feet | 100
Summit Commercial | SPR196OS | Reach-in | 3.13 | 0.53 | Refrigerator solid door < 15 cubic feet | 100
Summit Commercial | SPR2DOSADA | Reach-in | 4.8 | 0.58 | Refrigerator solid door < 15 cubic feet | 100
Traulsen | AHT232WUT-FHS-eS | Reach-in | 50.53 | 2.95 | Refrigerator solid door >=50 cubic feet | 200
Traulsen | AHT232WUT-HHS-eS | Reach-in | 50.4 | 2.94 | Refrigerator solid door >=50 cubic feet | 200
Traulsen | AHT332WUT-FHS-eS | Reach-in | 77.45 | 3.56 | Refrigerator solid door >=50 cubic feet | 200
Traulsen | AHT332WUT-HHS-eS | Reach-in | 77.26 | 3.56 | Refrigerator solid door >=50 cubic feet | 200
Traulsen | G30000 | Reach-in | 69.15 | 3.37 | Refrigerator solid door >=50 cubic feet | 200
Traulsen | G30000-032 | Reach-in | 69.15 | 3.37 | Refrigerator solid door >=50 cubic feet | 200
Traulsen | G30001 | Reach-in | 69.15 | 3.37 | Refrigerator solid door >=50 cubic feet | 200
Traulsen | G30001-032 | Reach-in | 69.15 | 3.37 | Refrigerator solid door >=50 cubic feet | 200
Traulsen | G30002 | Reach-in | 69.15 | 3.37 | Refrigerator solid door >=50 cubic feet | 200
Traulsen | G30002-032 | Reach-in | 69.15 | 3.37 | Refrigerator solid door >=50 cubic feet | 200
Traulsen | G30003 | Reach-in | 69.15 | 3.37 | Refrigerator solid door >=50 cubic feet | 200
Traulsen | G30003-032 | Reach-in | 69.15 | 3.37 | Refrigerator solid door >=50 cubic feet | 200
Traulsen | G30010 | Reach-in | 69.35 | 3.38 | Refrigerator solid door >=50 cubic feet | 200
Traulsen | G30010-032 | Reach-in | 69.35 | 3.38 | Refrigerator solid door >=50 cubic feet | 200
Traulsen | G30011 | Reach-in | 69.35 | 3.38 | Refrigerator solid door >=50 cubic feet | 200
Traulsen | G30011-032 | Reach-in | 69.35 | 3.38 | Refrigerator solid door >=50 cubic feet | 200
Traulsen | G30012 | Reach-in | 69.35 | 3.38 | Refrigerator solid door >=50 cubic feet | 200
Traulsen | G30012-032 | Reach-in | 69.35 | 3.38 | Refrigerator solid door >=50 cubic feet | 200
Traulsen | G30013 | Reach-in | 69.35 | 3.38 | Refrigerator solid door >=50 cubic feet | 200
Traulsen | G30013-032 | Reach-in | 69.35 | 3.38 | Refrigerator solid door >=50 cubic feet | 200
Traulsen | RHT232WUT-FHS-eS | Reach-in | 50.53 | 2.95 | Refrigerator solid door >=50 cubic feet | 200
Traulsen | RHT232WUT-HHS-eS | Reach-in | 50.4 | 2.94 | Refrigerator solid door >=50 cubic feet | 200
Traulsen | RHT332WUT-FHS-eS | Reach-in | 77.45 | 3.56 | Refrigerator solid door >=50 cubic feet | 200
Traulsen | RHT332WUT-HHS-eS | Reach-in | 77.26 | 3.56 | Refrigerator solid door >=50 cubic feet | 200
True | STA1R-1S-HC | Reach-in | 23.35 | 1.34 | Refrigerator solid door 15 - 29 cubic feet | 125
True | STA1R-2HS-HC | Reach-in | 22 | 1.34 | Refrigerator solid door 15 - 29 cubic feet | 125
True | STA1RPT-2HS-2HS-HC | Pass-Through | 23.35 | 1.34 | Refrigerator solid door 15 - 29 cubic feet | 125
True | STA2R-2S-HC | Reach-in | 46.86 | 2.23 | Refrigerator solid door 30 - 49 cubic feet | 150
True | STG1R-1S-HC | Reach-in | 23.35 | 1.34 | Refrigerator solid door 15 - 29 cubic feet | 125
True | STG1R-2HS-HC | Reach-in | 22 | 1.34 | Refrigerator solid door 15 - 29 cubic feet | 125
True | STG1RPT-2HS-2HS-HC | Pass-Through | 23.35 | 1.34 | Refrigerator solid door 15 - 29 cubic feet | 125
True | STG2R-2S-HC | Reach-in | 46.86 | 2.23 | Refrigerator solid door 30 - 49 cubic feet | 150
True | STR1R-1S-HC | Reach-in | 23.35 | 1.34 | Refrigerator solid door 15 - 29 cubic feet | 125
True | STR1R-2HS-HC | Reach-in | 22 | 1.34 | Refrigerator solid door 15 - 29 cubic feet | 125
True | STR1RPT-2HS-2HS-HC | Pass-Through | 23.35 | 1.34 | Refrigerator solid door 15 - 29 cubic feet | 125
True | STR2R-2S-HC | Reach-in | 46.86 | 2.23 | Refrigerator solid door 30 - 49 cubic feet | 150
True | T-12-HC | Reach-in | 11.22 | 0.76 | Refrigerator solid door < 15 cubic feet | 100
True | T-15-2-HC | Reach-in | 12.46 | 0.81 | Refrigerator solid door < 15 cubic feet | 100
True | T-19-HC | Reach-in | 14.79 | 0.92 | Refrigerator solid door < 15 cubic feet | 100
True | T-23-2-HC | Reach-in | 20.13 | 1.36 | Refrigerator solid door 15 - 29 cubic feet | 125
True | T-23-HC | Reach-in | 20.26 | 1.2 | Refrigerator solid door 15 - 29 cubic feet | 125
True | T-23PT-HC | Pass-Through | 21.23 | 1.02 | Refrigerator solid door 15 - 29 cubic feet | 125
True | T-49-HC | Reach-in | 43.26 | 2.57 | Refrigerator solid door 30 - 49 cubic feet | 150
True | TBB-1-HC | Undercounter | 7.86 | 0.93 | Refrigerator solid door < 15 cubic feet | 100
True | TBB-1-S-HC | Undercounter | 7.86 | 0.93 | Refrigerator solid door < 15 cubic feet | 100
True | TBB-2-HC | Undercounter | 19.51 | 1.3 | Refrigerator solid door 15 - 29 cubic feet | 125
True | TBB-2-S-HC | Undercounter | 19.51 | 1.3 | Refrigerator solid door 15 - 29 cubic feet | 125
True | TBB-3-HC | Undercounter | 23.54 | 1.42 | Refrigerator solid door 15 - 29 cubic feet | 125
True | TBB-3-S-HC | Undercounter | 23.54 | 1.42 | Refrigerator solid door 15 - 29 cubic feet | 125
True | TBR48-RISZ1-L-B-SG-1 | Undercounter | 11.65 | 0.86 | Refrigerator solid door < 15 cubic feet | 100
True | TBR48-RISZ1-L-B-SS-1 | Undercounter | 11.65 | 0.71 | Refrigerator solid door < 15 cubic feet | 100
True | TBR48-RISZ1-L-S-SG-1 | Undercounter | 11.65 | 0.86 | Refrigerator solid door < 15 cubic feet | 100
True | TBR48-RISZ1-L-S-SS-1 | Undercounter | 11.65 | 0.71 | Refrigerator solid door < 15 cubic feet | 100
True | TBR52-RISZ1-L-B-SG-1 | Undercounter | 13.11 | 0.88 | Refrigerator solid door < 15 cubic feet | 100
True | TBR52-RISZ1-L-B-SS-1 | Undercounter | 13.11 | 0.82 | Refrigerator solid door < 15 cubic feet | 100
True | TBR52-RISZ1-L-S-SG-1 | Undercounter | 13.11 | 0.88 | Refrigerator solid door < 15 cubic feet | 100
True | TBR52-RISZ1-L-S-SS-1 | Undercounter | 13.11 | 0.82 | Refrigerator solid door < 15 cubic feet | 100
True | TBR60-RISZ1-L-B-SG-1 | Undercounter | 16.01 | 1.17 | Refrigerator solid door 15 - 29 cubic feet | 125
True | TBR60-RISZ1-L-B-SS-1 | Undercounter | 16.01 | 1.02 | Refrigerator solid door 15 - 29 cubic feet | 125
True | TBR60-RISZ1-L-S-SG-1 | Undercounter | 16.01 | 1.17 | Refrigerator solid door 15 - 29 cubic feet | 125
True | TBR60-RISZ1-L-S-SS-1 | Undercounter | 16.01 | 1.02 | Refrigerator solid door 15 - 29 cubic feet | 125
True | TBR72-RISZ1-L-B-SSG-1 | Undercounter | 20.16 | 1.31 | Refrigerator solid door 15 - 29 cubic feet | 125
True | TBR72-RISZ1-L-B-SSS-1 | Undercounter | 20.16 | 1.03 | Refrigerator solid door 15 - 29 cubic feet | 125
True | TBR72-RISZ1-L-S-SSG-1 | Undercounter | 20.16 | 1.31 | Refrigerator solid door 15 - 29 cubic feet | 125
True | TBR72-RISZ1-L-S-SSS-1 | Undercounter | 20.16 | 1.03 | Refrigerator solid door 15 - 29 cubic feet | 125
True | TDD-1-HC | Other | 7.86 | 0.93 | Refrigerator solid door < 15 cubic feet | 100
True | TDD-1-S-HC | Other | 7.86 | 0.93 | Refrigerator solid door < 15 cubic feet | 100
True | TDD-2-HC | Other | 19.51 | 1.3 | Refrigerator solid door 15 - 29 cubic feet | 125
True | TDD-2-S-HC | Other | 19.51 | 1.3 | Refrigerator solid door 15 - 29 cubic feet | 125
True | TDD-2CT-HC | Other | 19.51 | 1.3 | Refrigerator solid door 15 - 29 cubic feet | 125
True | TDD-2CT-S-HC | Other | 19.51 | 1.3 | Refrigerator solid door 15 - 29 cubic feet | 125
True | TDD-3-HC | Reach-in | 23.54 | 1.42 | Refrigerator solid door 15 - 29 cubic feet | 125
True | TDD-3-S-HC | Reach-in | 23.54 | 1.42 | Refrigerator solid door 15 - 29 cubic feet | 125
True | TDD-3CT-HC | Reach-in | 23.54 | 1.42 | Refrigerator solid door 15 - 29 cubic feet | 125
True | TDD-3CT-S-HC | Reach-in | 23.54 | 1.42 | Refrigerator solid door 15 - 29 cubic feet | 125
True | TDR48-RISZ1-L-B-SG-1 | Undercounter | 11.65 | 0.86 | Refrigerator solid door < 15 cubic feet | 100
True | TDR48-RISZ1-L-B-SS-1 | Undercounter | 11.65 | 0.71 | Refrigerator solid door < 15 cubic feet | 100
True | TDR48-RISZ1-L-S-SG-1 | Undercounter | 11.65 | 0.86 | Refrigerator solid door < 15 cubic feet | 100
True | TDR48-RISZ1-L-S-SS-1 | Undercounter | 11.65 | 0.71 | Refrigerator solid door < 15 cubic feet | 100
True | TDR52-RISZ1-L-B-SG-1 | Undercounter | 13.11 | 0.88 | Refrigerator solid door < 15 cubic feet | 100
True | TDR52-RISZ1-L-B-SS-1 | Undercounter | 13.11 | 0.82 | Refrigerator solid door < 15 cubic feet | 100
True | TDR52-RISZ1-L-S-SG-1 | Undercounter | 13.11 | 0.88 | Refrigerator solid door < 15 cubic feet | 100
True | TDR52-RISZ1-L-S-SS-1 | Undercounter | 13.11 | 0.82 | Refrigerator solid door < 15 cubic feet | 100
True | TDR60-RISZ1-L-B-SG-1 | Undercounter | 16.01 | 1.17 | Refrigerator solid door 15 - 29 cubic feet | 125
True | TDR60-RISZ1-L-B-SS-1 | Undercounter | 16.01 | 1.02 | Refrigerator solid door 15 - 29 cubic feet | 125
True | TDR60-RISZ1-L-S-SG-1 | Undercounter | 16.01 | 1.17 | Refrigerator solid door 15 - 29 cubic feet | 125
True | TDR60-RISZ1-L-S-SS-1 | Undercounter | 16.01 | 1.02 | Refrigerator solid door 15 - 29 cubic feet | 125
True | TDR72-RISZ1-L-B-SSG-1 | Undercounter | 20.16 | 1.31 | Refrigerator solid door 15 - 29 cubic feet | 125
True | TDR72-RISZ1-L-B-SSS-1 | Undercounter | 20.16 | 1.03 | Refrigerator solid door 15 - 29 cubic feet | 125
True | TDR72-RISZ1-L-S-SSG-1 | Undercounter | 20.16 | 1.31 | Refrigerator solid door 15 - 29 cubic feet | 125
True | TDR72-RISZ1-L-S-SSS-1 | Undercounter | 20.16 | 1.03 | Refrigerator solid door 15 - 29 cubic feet | 125
True | TG1R-1S-HC | Reach-in | 27.33 | 1.28 | Refrigerator solid door 15 - 29 cubic feet | 125
True | TG2R-2S-HC | Reach-in | 50.59 | 2.65 | Refrigerator solid door >=50 cubic feet | 200
True | TMC-34-DS-HC | Milk or Beverage Cabinet | 11.7 | 0.72 | Refrigerator solid door < 15 cubic feet | 100
True | TMC-34-DS-S-HC | Milk or Beverage Cabinet | 11.7 | 0.72 | Refrigerator solid door < 15 cubic feet | 100
True | TMC-34-DS-S-SS-HC | Milk or Beverage Cabinet | 11.7 | 0.72 | Refrigerator solid door < 15 cubic feet | 100
True | TMC-34-DS-SS-HC | Milk or Beverage Cabinet | 11.7 | 0.72 | Refrigerator solid door < 15 cubic feet | 100
True | TMC-34-HC | Milk or Beverage Cabinet | 11.06 | 0.69 | Refrigerator solid door < 15 cubic feet | 100
True | TMC-34-S-HC | Milk or Beverage Cabinet | 11.06 | 0.69 | Refrigerator solid door < 15 cubic feet | 100
True | TMC-34-S-SS-HC | Milk or Beverage Cabinet | 11.06 | 0.69 | Refrigerator solid door < 15 cubic feet | 100
True | TMC-34-SS-HC | Milk or Beverage Cabinet | 11.06 | 0.69 | Refrigerator solid door < 15 cubic feet | 100
True | TMC-49-DS-HC | Milk or Beverage Cabinet | 17.24 | 0.96 | Refrigerator solid door 15 - 29 cubic feet | 125
True | TMC-49-DS-S-HC | Milk or Beverage Cabinet | 17.24 | 0.96 | Refrigerator solid door 15 - 29 cubic feet | 125
True | TMC-49-DS-S-SS-HC | Milk or Beverage Cabinet | 17.24 | 0.96 | Refrigerator solid door 15 - 29 cubic feet | 125
True | TMC-49-DS-SS-HC | Milk or Beverage Cabinet | 17.24 | 0.96 | Refrigerator solid door 15 - 29 cubic feet | 125
True | TMC-49-HC | Milk or Beverage Cabinet | 16.61 | 1.06 | Refrigerator solid door 15 - 29 cubic feet | 125
True | TMC-49-S-HC | Milk or Beverage Cabinet | 16.61 | 1.05 | Refrigerator solid door 15 - 29 cubic feet | 125
True | TMC-49-S-SS-HC | Milk or Beverage Cabinet | 16.61 | 1.05 | Refrigerator solid door 15 - 29 cubic feet | 125
True | TMC-49-SS-HC | Milk or Beverage Cabinet | 16.61 | 1.05 | Refrigerator solid door 15 - 29 cubic feet | 125
True | TMC-58-DS-HC | Milk or Beverage Cabinet | 21.11 | 0.97 | Refrigerator solid door 15 - 29 cubic feet | 125
True | TMC-58-DS-S-HC | Milk or Beverage Cabinet | 21.11 | 0.97 | Refrigerator solid door 15 - 29 cubic feet | 125
True | TMC-58-DS-S-SS-HC | Milk or Beverage Cabinet | 21.11 | 0.97 | Refrigerator solid door 15 - 29 cubic feet | 125
True | TMC-58-DS-SS-HC | Milk or Beverage Cabinet | 21.11 | 0.97 | Refrigerator solid door 15 - 29 cubic feet | 125
True | TMC-58-HC | Milk or Beverage Cabinet | 19.94 | 1.25 | Refrigerator solid door 15 - 29 cubic feet | 125
True | TMC-58-S-HC | Milk or Beverage Cabinet | 19.94 | 1.25 | Refrigerator solid door 15 - 29 cubic feet | 125
True | TMC-58-S-SS-HC | Milk or Beverage Cabinet | 19.94 | 1.25 | Refrigerator solid door 15 - 29 cubic feet | 125
True | TMC-58-SS-HC | Milk or Beverage Cabinet | 19.94 | 1.25 | Refrigerator solid door 15 - 29 cubic feet | 125
True | TS-23-2-HC | Reach-in | 20.13 | 1.36 | Refrigerator solid door 15 - 29 cubic feet | 125
True | TS-23-HC | Reach-in | 20.26 | 1.2 | Refrigerator solid door 15 - 29 cubic feet | 125
True | TS-23PT-HC | Pass-Through | 21.23 | 1.02 | Refrigerator solid door 15 - 29 cubic feet | 125
True | TS-49-HC | Reach-in | 43.26 | 2.57 | Refrigerator solid door 30 - 49 cubic feet | 150
True | TUC-24-HC | Undercounter | 4.97 | 0.59 | Refrigerator solid door < 15 cubic feet | 100
True | TUC-24-HC~SPEC3 | Undercounter | 4.93 | 0.59 | Refrigerator solid door < 15 cubic feet | 100
True | TUC-27-ADA-HC | Undercounter | 7.07 | 0.93 | Refrigerator solid door < 15 cubic feet | 100
True | TUC-27-ADA-HC~SPEC3 | Undercounter | 7.07 | 0.93 | Refrigerator solid door < 15 cubic feet | 100
True | TUC-27-HC | Undercounter | 7.07 | 0.93 | Refrigerator solid door < 15 cubic feet | 100
True | TUC-27-HC~SPEC3 | Undercounter | 7.07 | 0.93 | Refrigerator solid door < 15 cubic feet | 100
True | TUC-27-LP-HC | Undercounter | 7.07 | 0.93 | Refrigerator solid door < 15 cubic feet | 100
True | TUC-27-LP-HC~SPEC3 | Undercounter | 7.07 | 0.93 | Refrigerator solid door < 15 cubic feet | 100
True | TUC-27-LP-K-HC | Undercounter | 6.74 | 0.87 | Refrigerator solid door < 15 cubic feet | 100
True | TUC-48-ADA-HC | Undercounter | 13.35 | 1.12 | Refrigerator solid door < 15 cubic feet | 100
True | TUC-48-ADA-HC~SPEC3 | Undercounter | 13.35 | 1.12 | Refrigerator solid door < 15 cubic feet | 100
True | TUC-48-HC | Undercounter | 13.35 | 1.12 | Refrigerator solid door < 15 cubic feet | 100
True | TUC-48-HC~SPEC3 | Undercounter | 13.35 | 1.12 | Refrigerator solid door < 15 cubic feet | 100
True | TUC-48-LP-HC | Undercounter | 13.35 | 1.12 | Refrigerator solid door < 15 cubic feet | 100
True | TUC-48-LP-HC~SPEC3 | Undercounter | 13.35 | 1.12 | Refrigerator solid door < 15 cubic feet | 100
True | TUC-48-LP-K-HC | Undercounter | 12.76 | 0.99 | Refrigerator solid door < 15 cubic feet | 100
True | TUC-93-HC | Undercounter | 31.34 | 1.86 | Refrigerator solid door 30 - 49 cubic feet | 150
True | TUC-93-HC~SPEC3 | Undercounter | 31.34 | 1.86 | Refrigerator solid door 30 - 49 cubic feet | 150
True | TUC-93-LP-HC | Undercounter | 31.34 | 1.86 | Refrigerator solid door 30 - 49 cubic feet | 150
True | TUC-93-LP-HC~SPEC3 | Undercounter | 31.34 | 1.86 | Refrigerator solid door 30 - 49 cubic feet | 150
True | TWT-27-ADA-HC | Work-Top Table | 7.07 | 0.93 | Refrigerator solid door < 15 cubic feet | 100
True | TWT-27-ADA-HC~SPEC3 | Work-Top Table | 7.07 | 0.93 | Refrigerator solid door < 15 cubic feet | 100
True | TWT-27-HC | Work-Top Table | 7.07 | 0.93 | Refrigerator solid door < 15 cubic feet | 100
True | TWT-27-HC~SPEC3 | Work-Top Table | 7.07 | 0.93 | Refrigerator solid door < 15 cubic feet | 100
True | TWT-48-ADA-HC | Work-Top Table | 13.35 | 1.12 | Refrigerator solid door < 15 cubic feet | 100
True | TWT-48-ADA-HC~SPEC3 | Work-Top Table | 13.35 | 1.12 | Refrigerator solid door < 15 cubic feet | 100
True | TWT-48-HC | Work-Top Table | 13.35 | 1.12 | Refrigerator solid door < 15 cubic feet | 100
True | TWT-48-HC~SPEC3 | Work-Top Table | 13.35 | 1.12 | Refrigerator solid door < 15 cubic feet | 100
True | TWT-93-HC | Work-Top Table | 31.34 | 1.86 | Refrigerator solid door 30 - 49 cubic feet | 150
True | TWT-93-HC~SPEC3 | Work-Top Table | 31.34 | 1.86 | Refrigerator solid door 30 - 49 cubic feet | 150
Turbo Air | ER19-1-N6-V | Reach-in | 18.46 | 0.94 | Refrigerator solid door 15 - 29 cubic feet | 125
Turbo Air | ER24-1-N6-V | Reach-in | 21.94 | 1.08 | Refrigerator solid door 15 - 29 cubic feet | 125
Turbo Air | ER47-2-N | Reach-in | 42.1 | 2.42 | Refrigerator solid door 30 - 49 cubic feet | 150
Turbo Air | ER47-2-N6-V | Reach-in | 42.27 | 1.61 | Refrigerator solid door 30 - 49 cubic feet | 150
Turbo Air | ER47-4-N | Reach-in | 42.1 | 2.42 | Refrigerator solid door 30 - 49 cubic feet | 150
Turbo Air | EUR-28-N6 | Reach-in | 6.76 | 0.75 | Refrigerator solid door < 15 cubic feet | 100
Turbo Air | EUR-28-N6-V | Undercounter | 7.11 | 0.69 | Refrigerator solid door < 15 cubic feet | 100
Turbo Air | EUR-36-N6-V | Undercounter | 9.74 | 0.86 | Refrigerator solid door < 15 cubic feet | 100
Turbo Air | EUR-48-N6 | Reach-in | 12.18 | 0.93 | Refrigerator solid door < 15 cubic feet | 100
Turbo Air | EUR-48-N6-V | Undercounter | 13.24 | 1.1 | Refrigerator solid door < 15 cubic feet | 100
Turbo Air | EUR-60-N6 | Reach-in | 17.22 | 1.11 | Refrigerator solid door 15 - 29 cubic feet | 125
Turbo Air | EUR-60-N6-V | Undercounter | 16.86 | 1.2 | Refrigerator solid door 15 - 29 cubic feet | 125
Turbo Air | JUR-36-N6 | Reach-in | 6.37 | 0.73 | Refrigerator solid door < 15 cubic feet | 100
Turbo Air | JUR-36N | Reach-in | 5.66 | 0.8 | Refrigerator solid door < 15 cubic feet | 100
Turbo Air | JUR-36S-N6 | Reach-in | 5.66 | 0.63 | Refrigerator solid door < 15 cubic feet | 100
Turbo Air | JUR-48-N6 | Reach-in | 9.93 | 0.98 | Refrigerator solid door < 15 cubic feet | 100
Turbo Air | JUR-48N | Reach-in | 9.04 | 0.98 | Refrigerator solid door < 15 cubic feet | 100
Turbo Air | JUR-48S-N6 | Reach-in | 8.27 | 0.74 | Refrigerator solid door < 15 cubic feet | 100
Turbo Air | JUR-60S-N6 | Reach-in | 11.31 | 1.04 | Refrigerator solid door < 15 cubic feet | 100
Turbo Air | JUR-72-N6 | Reach-in | 17.2 | 1.13 | Refrigerator solid door 15 - 29 cubic feet | 125
Turbo Air | JUR-72S-N6 | Reach-in | 15.17 | 1.01 | Refrigerator solid door 15 - 29 cubic feet | 125
Turbo Air | M3R24-1-N | Reach-in | 21.7 | 0.94 | Refrigerator solid door 15 - 29 cubic feet | 125
Turbo Air | M3R24-2-N | Reach-in | 21.7 | 0.94 | Refrigerator solid door 15 - 29 cubic feet | 125
Turbo Air | M3R47-2-N | Reach-in | 42.1 | 1.65 | Refrigerator solid door 30 - 49 cubic feet | 150
Turbo Air | M3R47-4-N | Reach-in | 42.1 | 1.65 | Refrigerator solid door 30 - 49 cubic feet | 150
Turbo Air | M3R72-3-N | Reach-in | 65.88 | 2.35 | Refrigerator solid door >=50 cubic feet | 200
Turbo Air | M3R72-6-N | Reach-in | 65.88 | 2.35 | Refrigerator solid door >=50 cubic feet | 200
Turbo Air | MUR-20S-N6 | Reach-in | 2.3 | 0.82 | Refrigerator solid door < 15 cubic feet | 100
Turbo Air | MUR-28 | Reach-in | 6.8 | 0.84 | Refrigerator solid door < 15 cubic feet | 100
Turbo Air | MUR-28L | Reach-in | 6.8 | 0.84 | Refrigerator solid door < 15 cubic feet | 100
Turbo Air | MUR-28L-N6 | Reach-in | 6.18 | 0.75 | Refrigerator solid door < 15 cubic feet | 100
Turbo Air | MUR-36-N6 | Reach-in | 9 | 0.91 | Refrigerator solid door < 15 cubic feet | 100
Turbo Air | MUR-36L-N6 | Reach-in | 8.36 | 0.91 | Refrigerator solid door < 15 cubic feet | 100
Turbo Air | MWR-20S-N6 | Reach-in | 2.3 | 0.82 | Refrigerator solid door < 15 cubic feet | 100
Turbo Air | PRO-26-2R-N | Reach-in | 25.4 | 1.58 | Refrigerator solid door 15 - 29 cubic feet | 125
Turbo Air | PRO-26R-N | Reach-in | 25.4 | 1.58 | Refrigerator solid door 15 - 29 cubic feet | 125
Turbo Air | PRO-26R-RI-N | Reach-in | 39.91 | 1.83 | Refrigerator solid door 30 - 49 cubic feet | 150
Turbo Air | PRO-50-4R-N | Reach-in | 48.7 | 2.43 | Refrigerator solid door 30 - 49 cubic feet | 150
Turbo Air | PRO-50R-N | Reach-in | 48.7 | 2.43 | Refrigerator solid door 30 - 49 cubic feet | 150
Turbo Air | PRO-77-6R-N | Reach-in | 75.04 | 2.99 | Refrigerator solid door >=50 cubic feet | 200
Turbo Air | PRO-77R-N | Reach-in | 75.04 | 2.99 | Refrigerator solid door >=50 cubic feet | 200
Turbo Air | TBB-24-48SBD-N6 | Reach-in | 12.2 | 1.05 | Refrigerator solid door < 15 cubic feet | 100
Turbo Air | TBB-24-48SSD-N6 | Reach-in | 12.2 | 1.05 | Refrigerator solid door < 15 cubic feet | 100
Turbo Air | TBB-24-60SBD-N6 | Reach-in | 16.46 | 1.2 | Refrigerator solid door 15 - 29 cubic feet | 125
Turbo Air | TBB-24-60SSD-N6 | Reach-in | 16.46 | 1.2 | Refrigerator solid door 15 - 29 cubic feet | 125
Turbo Air | TBB-24-72SBD-N6 | Reach-in | 20.62 | 1.39 | Refrigerator solid door 15 - 29 cubic feet | 125
Turbo Air | TBB-2SBD-N6 | Reach-in | 19 | 1.28 | Refrigerator solid door 15 - 29 cubic feet | 125
Turbo Air | TBB-2SSD-N6 | Reach-in | 19 | 1.28 | Refrigerator solid door 15 - 29 cubic feet | 125
Turbo Air | TBB-3SB-N6 | Reach-in | 23 | 1.59 | Refrigerator solid door 15 - 29 cubic feet | 125
Turbo Air | TBB-3SBD-N6 | Reach-in | 23 | 1.36 | Refrigerator solid door 15 - 29 cubic feet | 125
Turbo Air | TBB-4SBD-N | Reach-in | 36.47 | 1.84 | Refrigerator solid door 30 - 49 cubic feet | 150
Turbo Air | TBD-2SB | Reach-in | 20.9 | 1.4 | Refrigerator solid door 15 - 29 cubic feet | 125
Turbo Air | TBD-2SB-N6 | Reach-in | 17.12 | 1.15 | Refrigerator solid door 15 - 29 cubic feet | 125
Turbo Air | TBD-2SBD-N6 | Reach-in | 17.12 | 1.25 | Refrigerator solid door 15 - 29 cubic feet | 125
Turbo Air | TBD-2SD | Reach-in | 20.9 | 1.4 | Refrigerator solid door 15 - 29 cubic feet | 125
Turbo Air | TBD-2SD-N6 | Reach-in | 17.12 | 1.15 | Refrigerator solid door 15 - 29 cubic feet | 125
Turbo Air | TBD-2SDD-N6 | Reach-in | 17.12 | 1.25 | Refrigerator solid door 15 - 29 cubic feet | 125
Turbo Air | TBD-3S*D-N6 | Reach-in | 21.19 | 1.34 | Refrigerator solid door 15 - 29 cubic feet | 125
Turbo Air | TBD-3SBD-N | Reach-in | 21.19 | 1.5 | Refrigerator solid door 15 - 29 cubic feet | 125
Turbo Air | TBD-3SDD-N | Reach-in | 21.19 | 1.5 | Refrigerator solid door 15 - 29 cubic feet | 125
Turbo Air | TBD-4SB-N | Reach-in | 29.64 | 1.76 | Refrigerator solid door 15 - 29 cubic feet | 125
Turbo Air | TBD-4SBD-N | Reach-in | 29.64 | 1.81 | Refrigerator solid door 15 - 29 cubic feet | 125
Turbo Air | TBD-4SD-N | Reach-in | 29.64 | 1.76 | Refrigerator solid door 15 - 29 cubic feet | 125
Turbo Air | TBD-4SDD-N | Reach-in | 29.64 | 1.81 | Refrigerator solid door 15 - 29 cubic feet | 125
Turbo Air | TCB-2SB-N6 | Reach-in | 20.9 | 1.33 | Refrigerator solid door 15 - 29 cubic feet | 125
Turbo Air | TCB-2SBD-N6 | Reach-in | 20.9 | 1.23 | Refrigerator solid door 15 - 29 cubic feet | 125
Turbo Air | TCB-2SD-N6 | Reach-in | 20.9 | 1.33 | Refrigerator solid door 15 - 29 cubic feet | 125
Turbo Air | TCB-2SDD-N6 | Reach-in | 20.9 | 1.23 | Refrigerator solid door 15 - 29 cubic feet | 125
Turbo Air | TCB-3SB-N6 | Reach-in | 25.4 | 1.13 | Refrigerator solid door 15 - 29 cubic feet | 125
Turbo Air | TCB-3SBD-N6 | Reach-in | 25.4 | 1.24 | Refrigerator solid door 15 - 29 cubic feet | 125
Turbo Air | TCB-3SD-N6 | Reach-in | 25.4 | 1.13 | Refrigerator solid door 15 - 29 cubic feet | 125
Turbo Air | TCB-3SDD-N6 | Reach-in | 25.4 | 1.24 | Refrigerator solid door 15 - 29 cubic feet | 125
Turbo Air | TCB-4SB-N | Reach-in | 36.47 | 1.53 | Refrigerator solid door 30 - 49 cubic feet | 150
Turbo Air | TCB-4SBD-N | Reach-in | 36.47 | 1.68 | Refrigerator solid door 30 - 49 cubic feet | 150
Turbo Air | TCB-4SD-N | Reach-in | 36.47 | 1.53 | Refrigerator solid door 30 - 49 cubic feet | 150
Turbo Air | TCB-4SDD-N | Reach-in | 36.47 | 1.68 | Refrigerator solid door 30 - 49 cubic feet | 150
Turbo Air | TMKC-34-2-SS-N6 | Milk or Beverage Cabinet | 12.21 | 0.73 | Refrigerator solid door < 15 cubic feet | 100
Turbo Air | TMKC-34-2-WS-N6 | Milk or Beverage Cabinet | 12.21 | 0.73 | Refrigerator solid door < 15 cubic feet | 100
Turbo Air | TMKC-49-2-SS-N6 | Milk or Beverage Cabinet | 18.3 | 0.87 | Refrigerator solid door 15 - 29 cubic feet | 125
Turbo Air | TMKC-49-2-WS-N6 | Milk or Beverage Cabinet | 18.3 | 0.87 | Refrigerator solid door 15 - 29 cubic feet | 125
Turbo Air | TMKC-58-2-SS-N6 | Milk or Beverage Cabinet | 21.98 | 1.07 | Refrigerator solid door 15 - 29 cubic feet | 125
Turbo Air | TMKC-58-2-WS-N6 | Milk or Beverage Cabinet | 21.98 | 1.07 | Refrigerator solid door 15 - 29 cubic feet | 125
Turbo Air | TSR-23SD-N6 | Reach-in | 19.3 | 0.79 | Refrigerator solid door 15 - 29 cubic feet | 125
Turbo Air | TSR-23SD-N6-L | Reach-in | 19.3 | 0.79 | Refrigerator solid door 15 - 29 cubic feet | 125
Turbo Air | TSR-35SD-N | Reach-in | 29 | 1.66 | Refrigerator solid door 15 - 29 cubic feet | 125
Turbo Air | TSR-35SD-N6 | Reach-in | 29.19 | 1.45 | Refrigerator solid door 15 - 29 cubic feet | 125
Turbo Air | TSR-49SD | Reach-in | 41.1 | 2.45 | Refrigerator solid door 30 - 49 cubic feet | 150
Turbo Air | TSR-49SD-N6 | Reach-in | 42.69 | 1.37 | Refrigerator solid door 30 - 49 cubic feet | 150
Turbo Air | TSR-72SD-N | Reach-in | 64.1 | 2.33 | Refrigerator solid door >=50 cubic feet | 200
Turbo Air | TUR-36SD-N6 | Reach-in | 9 | 0.91 | Refrigerator solid door < 15 cubic feet | 100
Turbo Air | TWR-36SD-N6 | Reach-in | 9 | 0.91 | Refrigerator solid door < 15 cubic feet | 100
Turbo Air | XBR24-1-N6 | Reach-in | 21.94 | 1.08 | Refrigerator solid door 15 - 29 cubic feet | 125
Turbo Air | XBR47-2-N6 | Reach-in | 42.27 | 1.61 | Refrigerator solid door 30 - 49 cubic feet | 150
Turbo Air | XR19-1-N6 | Reach-in | 18.46 | 0.94 | Refrigerator solid door 15 - 29 cubic feet | 125
Turbo Air | XR24-1-N6 | Reach-in | 21.94 | 1.08 | Refrigerator solid door 15 - 29 cubic feet | 125
Turbo Air | XR47-2-N6 | Reach-in | 42.27 | 1.61 | Refrigerator solid door 30 - 49 cubic feet | 150
Turbo Air | XUR-28-N6 | Undercounter | 7.11 | 0.69 | Refrigerator solid door < 15 cubic feet | 100
Turbo Air | XUR-36-N6 | Undercounter | 9.74 | 0.86 | Refrigerator solid door < 15 cubic feet | 100
Turbo Air | XUR-48-N6 | Undercounter | 13.24 | 1.1 | Refrigerator solid door < 15 cubic feet | 100
Turbo Air | XUR-60-N6 | Undercounter | 16.86 | 1.2 | Refrigerator solid door 15 - 29 cubic feet | 125
U-Line | UCFZ553-SS71A | Other | 42.32 | 1.59 | Refrigerator solid door 30 - 49 cubic feet | 150
U-Line | UCRE515-SS32A | Reach-in | 3.7 | 0.75 | Refrigerator solid door < 15 cubic feet | 100
U-Line | UCRE515-SS33A | Reach-in | 3.7 | 0.75 | Refrigerator solid door < 15 cubic feet | 100
U-Line | UCRE518-SS32A | Reach-in | 3.7 | 0.75 | Refrigerator solid door < 15 cubic feet | 100
U-Line | UCRE518-SS33A | Reach-in | 3.7 | 0.75 | Refrigerator solid door < 15 cubic feet | 100
U-Line | UCRE524-SS32A | Reach-in | 5.2 | 0.9 | Refrigerator solid door < 15 cubic feet | 100
U-Line | UCRE524-SS33A | Reach-in | 5.2 | 0.9 | Refrigerator solid door < 15 cubic feet | 100
U-Line | UCWC515-SS32A | Reach-in | 3.7 | 0.75 | Refrigerator solid door < 15 cubic feet | 100
U-Line | UCWC515-SS33A | Reach-in | 3.7 | 0.75 | Refrigerator solid door < 15 cubic feet | 100
U-Line | UCWC518-SS32A | Reach-in | 3.7 | 0.75 | Refrigerator solid door < 15 cubic feet | 100
U-Line | UCWC518-SS33A | Reach-in | 3.7 | 0.75 | Refrigerator solid door < 15 cubic feet | 100
U-Line | UCWC524-SS32A | Reach-in | 5.2 | 0.9 | Refrigerator solid door < 15 cubic feet | 100
U-Line | UCWC524-SS33A | Reach-in | 5.2 | 0.9 | Refrigerator solid door < 15 cubic feet | 100
US Refrigeration | USBV-48R | Reach-in | 43.46 | 2.34 | Refrigerator solid door 30 - 49 cubic feet | 150
US Refrigeration | USTV-48R | Reach-in | 41.99 | 2.34 | Refrigerator solid door 30 - 49 cubic feet | 150
US Refrigeration | USUV-28 | Undercounter | 7.15 | 0.9 | Refrigerator solid door < 15 cubic feet | 100
US Refrigeration | USWT-28 | Work-Top Table | 7.15 | 0.9 | Refrigerator solid door < 15 cubic feet | 100
Utility Refrigerator | R-30-SS-1S-N-C | Reach-in | 19.45 | 1.41 | Refrigerator solid door 15 - 29 cubic feet | 125
Valiance by Hoshizaki | VR1A-FS | Reach-in | 19.1 | 0.96 | Refrigerator solid door 15 - 29 cubic feet | 125
Valiance by Hoshizaki | VR2A-FS | Reach-in | 43 | 1.48 | Refrigerator solid door 30 - 49 cubic feet | 150
Valiance by Hoshizaki | VUR27A | Reach-in | 7 | 0.85 | Refrigerator solid door < 15 cubic feet | 100
Valiance by Hoshizaki | VUR48A | Reach-in | 12 | 0.75 | Refrigerator solid door < 15 cubic feet | 100
Victory | VERS-2D-HD-HC********* | Reach-in | 45.2 | 2.57 | Refrigerator solid door 30 - 49 cubic feet | 150
Victory | VERS-2D-SD-HC********* | Reach-in | 45.2 | 2.57 | Refrigerator solid door 30 - 49 cubic feet | 150
Victory | VERSA-2D-HD-HC********* | Reach-in | 45.2 | 2.57 | Refrigerator solid door 30 - 49 cubic feet | 150
Victory | VERSA-2D-SD-HC********* | Reach-in | 45.2 | 2.57 | Refrigerator solid door 30 - 49 cubic feet | 150
Victory | VMCF49-1-S-HC****** | Milk or Beverage Cabinet | 18.26 | 1.16 | Refrigerator solid door 15 - 29 cubic feet | 125
Victory | VMCF58-1-S-HC****** | Milk or Beverage Cabinet | 24 | 1.33 | Refrigerator solid door 15 - 29 cubic feet | 125
Victory | VUR32HC****** | Undercounter | 7.22 | 0.95 | Refrigerator solid door < 15 cubic feet | 100
Victory | VURD32HC*********** | Undercounter | 7.22 | 0.95 | Refrigerator solid door < 15 cubic feet | 100
Victory | VURD48HC*********** | Undercounter | 11.82 | 0.85 | Refrigerator solid door < 15 cubic feet | 100
Victory | VWR32HC****** | Work-Top Table | 7.22 | 0.95 | Refrigerator solid door < 15 cubic feet | 100
Victory | VWRD32HC****** | Work-Top Table | 7.22 | 0.95 | Refrigerator solid door < 15 cubic feet | 100
Victory | VWRD48HC*********** | Work-Top Table | 11.82 | 0.85 | Refrigerator solid door < 15 cubic feet | 100
Whynter | BEF-286SB | Reach-in | 2.86 | 0.5 | Refrigerator solid door < 15 cubic feet | 100
Whynter | BOR-53024-SSW | Undercounter | 5.3 | 0.72 | Refrigerator solid door < 15 cubic feet | 100
Whynter | TBR-182RS | Reach-in | 1.8 | 0.58 | Refrigerator solid door < 15 cubic feet | 100
Whynter | TBR-185SR | Reach-in | 1.8 | 0.58 | Refrigerator solid door < 15 cubic feet | 100
Zhejiang Meisda Refrigeration Technology Co.,Ltd. | SC68 | Reach-in | 2.3 | 0.69 | Refrigerator solid door < 15 cubic feet | 100

## Glass-Door Freezer
Qualified Glass Door Freezers |  |  |  |  | Updated | 4/15/2025
Qualifying models must meet ENERGY STAR® Version 5.0 specification and must be listed in the California Energy Commission database.
Products on this list qualify for purchases from the date they are added until the date they are removed.
NOTE: Program criteria are subject to change. Check your utility rebate application for terms and conditions, and effective program dates.
Company | Model Number | Style Type | Total Volume (cu. ft.) | Daily Energy Use (kWh) | SMUD Measure Type | Rebate (per unit)
ACCUCOLD | SPF5* | Reach-in | 3.2 | 1.99 | Freezer glass door < 15 cubic feet | 100
AHT | KINLEY XL 210 NAM2 | Reach-in | 26.08 | 8.38 | Freezer glass door 15 - 29 cubic feet | 150
AHT | KINLEY XL 250 NAM2 | Reach-in | 31.36 | 9.52 | Freezer glass door 30 - 49 cubic feet | 300
Beverage-Air | CF3HC-1-W | Reach-in | 2.9 | 2.61 | Freezer glass door < 15 cubic feet | 100
Beverage-Air | UCF20HC-25-******* | Undercounter | 2.27 | 2.48 | Freezer glass door < 15 cubic feet | 100
Beverage-Air | UCF27AHC-25*********** | Undercounter | 6.15 | 3.73 | Freezer glass door < 15 cubic feet | 100
Beverage-Air | WTF20HC-25-******* | Work-Top Table | 2.27 | 2.48 | Freezer glass door < 15 cubic feet | 100
Beverage-Air | WTF24AHC-25********* | Work-Top Table | 4.9 | 2.71 | Freezer glass door < 15 cubic feet | 100
Beverage-Air | WTF27AHC-25*********** | Work-Top Table | 6.15 | 3.73 | Freezer glass door < 15 cubic feet | 100
Beverage-Air | WTF32AHC-25********* | Work-Top Table | 7.22 | 3.38 | Freezer glass door < 15 cubic feet | 100
Continental Refrigerator | 1FENGD | Reach-in | 21.38 | 7.06 | Freezer glass door 15 - 29 cubic feet | 150
Continental Refrigerator | 1FENGDHD | Reach-in | 21.11 | 7.11 | Freezer glass door 15 - 29 cubic feet | 150
Continental Refrigerator | 1FESNGD | Reach-in | 18.79 | 6.5 | Freezer glass door 15 - 29 cubic feet | 150
Continental Refrigerator | 1FESNGDHD | Reach-in | 18.52 | 6.55 | Freezer glass door 15 - 29 cubic feet | 150
Continental Refrigerator | 1FNGD | Reach-in | 18.83 | 6.69 | Freezer glass door 15 - 29 cubic feet | 150
Continental Refrigerator | 1FNGDHD | Reach-in | 18.6 | 6.62 | Freezer glass door 15 - 29 cubic feet | 150
Continental Refrigerator | 1FXNGD | Reach-in | 28.66 | 6.51 | Freezer glass door 15 - 29 cubic feet | 150
Continental Refrigerator | 1FXNGDHD | Reach-in | 28.36 | 6.53 | Freezer glass door 15 - 29 cubic feet | 150
Continental Refrigerator | 1FXNGDPT | Reach-in | 33.16 | 8.74 | Freezer glass door 30 - 49 cubic feet | 300
Continental Refrigerator | 1FXSNGD | Reach-in | 22.36 | 6.43 | Freezer glass door 15 - 29 cubic feet | 150
Continental Refrigerator | 1FXSNGDHD | Reach-in | 22.06 | 6.46 | Freezer glass door 15 - 29 cubic feet | 150
Continental Refrigerator | D1FESNGD | Reach-in | 18.79 | 6.5 | Freezer glass door 15 - 29 cubic feet | 150
Continental Refrigerator | D1FESNGDHD | Reach-in | 18.52 | 6.55 | Freezer glass door 15 - 29 cubic feet | 150
Continental Refrigerator | D1FXNGDPT | Pass-Through | 33.16 | 8.74 | Freezer glass door 30 - 49 cubic feet | 300
Continental Refrigerator | D2FENGD | Reach-in | 49.07 | 11.9 | Freezer glass door 30 - 49 cubic feet | 300
Continental Refrigerator | D2FENGDHD | Reach-in | 48.65 | 12.04 | Freezer glass door 30 - 49 cubic feet | 300
Continental Refrigerator | D2FNGD | Reach-in | 44.14 | 11.19 | Freezer glass door 30 - 49 cubic feet | 300
Continental Refrigerator | D2FNGDHD | Reach-in | 43.72 | 11.32 | Freezer glass door 30 - 49 cubic feet | 300
Desmon SPA | PGB07G-A | Reach-in | 19.38 | 6.09 | Freezer glass door 15 - 29 cubic feet | 150
Desmon SPA | PGB14G-A | Reach-in | 42.36 | 11.59 | Freezer glass door 30 - 49 cubic feet | 300
Desmon SPA | PGB21G-A | Reach-in | 71.57 | 16.72 | Freezer glass door >=50 cubic feet | 500
Hoshizaki | UF27A-GLP01 | Undercounter | 6.22 | 3.13 | Freezer glass door < 15 cubic feet | 100
Hussmann Corporation | MD4060DA | Reach-in | 16.8 | 2.18 | Freezer glass door 15 - 29 cubic feet | 150
Hussmann Corporation | RM2W | Reach-in | 71.5 | 5.51 | Freezer glass door >=50 cubic feet | 500
Hussmann Corporation | VRL1B1A | Reach-in | 22.8 | 6.3 | Freezer glass door 15 - 29 cubic feet | 150
Hussmann Corporation | VRL2B1A | Reach-in | 44.5 | 10.71 | Freezer glass door 30 - 49 cubic feet | 300
Hussmann Corporation | VRL3B1A | Reach-in | 66.1 | 14.6 | Freezer glass door >=50 cubic feet | 500
Imbera | EVC09 HC | Reach-in | 7.17 | 1.05 | Freezer glass door < 15 cubic feet | 100
Imbera | LTF23 HC | Reach-in | 22.43 | 7.19 | Freezer glass door 15 - 29 cubic feet | 150
Imbera | LTF23 R2 | Reach-in | 22.43 | 7.19 | Freezer glass door 15 - 29 cubic feet | 150
Imbera | VFS12 HC | Reach-in | 9.8 | 4.09 | Freezer glass door < 15 cubic feet | 100
Imbera | VR11 CZ HC | Reach-in | 10.2 | 1.34 | Freezer glass door < 15 cubic feet | 100
Imbera | VR13 CZ HC | Reach-in | 11.7 | 1.49 | Freezer glass door < 15 cubic feet | 100
Imbera | VR27 CZ HC | Reach-in | 27.8 | 2.45 | Freezer glass door 15 - 29 cubic feet | 150
Kelvinator COMMERCIAL | KCHGICM23FB | Reach-in | 19.2 | 6.54 | Freezer glass door 15 - 29 cubic feet | 150
Kelvinator COMMERCIAL | KCHGICM49FB | Reach-in | 43.8 | 10.57 | Freezer glass door 30 - 49 cubic feet | 300
Kelvinator COMMERCIAL | KCHGM48F | Reach-in | 43.8 | 10.57 | Freezer glass door 30 - 49 cubic feet | 300
METALFRIO | NG5CHC | Reach-in | 5.37 | 2.26 | Freezer glass door < 15 cubic feet | 100
METALFRIO | VN20MX | Reach-in | 6.22 | 2.88 | Freezer glass door < 15 cubic feet | 100
METALFRIO | VN22MX | Reach-in | 7.63 | 3.25 | Freezer glass door < 15 cubic feet | 100
Migali | C-2FBG-Hce | Reach-in | 43.8 | 12.14 | Freezer glass door 30 - 49 cubic feet | 300
Minus Forty | 07-CSGF-00-1C00*-*********** | Reach-in | 6.43 | 3.57 | Freezer glass door < 15 cubic feet | 100
Minus Forty | 07-CSGF-01-1C00*-*********** | Reach-in | 6.43 | 3.57 | Freezer glass door < 15 cubic feet | 100
Minus Forty | 09-USGF-00-1C00*-*********** | Reach-in | 7.88 | 3.06 | Freezer glass door < 15 cubic feet | 100
Minus Forty | 09-USGF-X1-1C00*-*********** | Reach-in | 7.88 | 3.06 | Freezer glass door < 15 cubic feet | 100
Minus Forty | 09M-USGF-00-1C00*-*********** | Reach-in | 6.6 | 3.3 | Freezer glass door < 15 cubic feet | 100
Minus Forty | 09M-USGF-X1-1C00*-*********** | Reach-in | 6.6 | 3.3 | Freezer glass door < 15 cubic feet | 100
Minus Forty | 10-USGF-00-1C00*-*********** | Reach-in | 9.15 | 3.47 | Freezer glass door < 15 cubic feet | 100
Minus Forty | 10-USGF-X1-1C00*-*********** | Reach-in | 9.15 | 3.47 | Freezer glass door < 15 cubic feet | 100
Minus Forty | 11-CSGF-00-1C00*-*********** | Reach-in | 12.53 | 5.16 | Freezer glass door < 15 cubic feet | 100
Minus Forty | 13-USGF-00-1C00*-*********** | Reach-in | 11.24 | 4.41 | Freezer glass door < 15 cubic feet | 100
Minus Forty | 13-USGF-L2-1C00*-*********** | Reach-in | 11.24 | 4.41 | Freezer glass door < 15 cubic feet | 100
Minus Forty | 13-USGF-X1-1C00*-*********** | Reach-in | 11.24 | 4.41 | Freezer glass door < 15 cubic feet | 100
Minus Forty | 19-USGF-00-1C00*-*********** | Reach-in | 18.39 | 5.41 | Freezer glass door 15 - 29 cubic feet | 150
Minus Forty | 19-USGF-L2-1C00*-*********** | Reach-in | 18.39 | 5.41 | Freezer glass door 15 - 29 cubic feet | 150
Minus Forty | 19-USGF-X1-1C00*-*********** | Reach-in | 18.39 | 5.41 | Freezer glass door 15 - 29 cubic feet | 150
Minus Forty | 22-USGF-00-1C00*-*********** | Reach-in | 21.5 | 5.78 | Freezer glass door 15 - 29 cubic feet | 150
Minus Forty | 22-USGF-F1-1C00*-*********** | Reach-in | 21.83 | 6.39 | Freezer glass door 15 - 29 cubic feet | 150
Minus Forty | 22-USGF-F2-1C00*-*********** | Reach-in | 21.83 | 6.39 | Freezer glass door 15 - 29 cubic feet | 150
Minus Forty | 22-USGF-L2-1C00*-*********** | Reach-in | 21.5 | 5.78 | Freezer glass door 15 - 29 cubic feet | 150
Minus Forty | 22-USGF-X1-1C00*-*********** | Reach-in | 21.5 | 5.78 | Freezer glass door 15 - 29 cubic feet | 150
Minus Forty | 43-UDGF-00-1C010 | Reach-in | 35.45 | 10.46 | Freezer glass door 30 - 49 cubic feet | 300
Minus Forty | 43-UDGF-L1-1C010 | Reach-in | 35.45 | 10.46 | Freezer glass door 30 - 49 cubic feet | 300
Minus Forty | 43-UDGF-X1-1C010 | Reach-in | 35.45 | 10.46 | Freezer glass door 30 - 49 cubic feet | 300
Minus Forty | 72-UTGF-00-1C000 | Reach-in | 62 | 16.32 | Freezer glass door >=50 cubic feet | 500
OMCAN INC | FR-CN-0045-HC | Reach-in | 42.5 | 11.19 | Freezer glass door 30 - 49 cubic feet | 300
OMCAN INC | FR-CN-1473 | Reach-in | 17.65 | 2.27 | Freezer glass door 15 - 29 cubic feet | 150
Pro-Kold | EVC09 HC | Reach-in | 7.17 | 1.05 | Freezer glass door < 15 cubic feet | 100
Pro-Kold | VFS12 HC | Reach-in | 9.8 | 4.09 | Freezer glass door < 15 cubic feet | 100
Pro-Kold | VR11 CZ HC | Reach-in | 10.2 | 1.34 | Freezer glass door < 15 cubic feet | 100
Pro-Kold | VR13 CZ HC | Reach-in | 11.7 | 1.49 | Freezer glass door < 15 cubic feet | 100
Pro-Kold | VR27 CZ HC | Reach-in | 27.8 | 2.45 | Freezer glass door 15 - 29 cubic feet | 150
Summit Commercial | FS20L*GL* | Other | 1.6 | 1.35 | Freezer glass door < 15 cubic feet | 100
Summit Commercial | FS22L*GL* | Other | 1.2 | 1.35 | Freezer glass door < 15 cubic feet | 100
Summit Commercial | FS24L*GL* | Other | 1.4 | 1.35 | Freezer glass door < 15 cubic feet | 100
Summit Commercial | SCFU386* | Reach-in | 1.77 | 2.2 | Freezer glass door < 15 cubic feet | 100
True | FLM-54F~TSL01 | Reach-in | 43.61 | 10.54 | Freezer glass door 30 - 49 cubic feet | 300
True | FLM-81F~TSL01 | Reach-in | 67.3 | 17.73 | Freezer glass door >=50 cubic feet | 500
True | GDIM-26NT-HC~TSL01 | Reach-in | 22.53 | 7.13 | Freezer glass door 15 - 29 cubic feet | 150
True | GDIM-49NT-HC~TSL01 | Reach-in | 41.03 | 9.02 | Freezer glass door 30 - 49 cubic feet | 300
True | GDM-07F-HC~FGD01 | Reach-in | 6.52 | 3.84 | Freezer glass door < 15 cubic feet | 100
True | GDM-07F-HC~TSL01 | Reach-in | 6.52 | 3.84 | Freezer glass door < 15 cubic feet | 100
True | GDM-10F-HC~FGD01 | Reach-in | 8.48 | 3.98 | Freezer glass door < 15 cubic feet | 100
True | GDM-10F-HC~TSL01 | Reach-in | 8.48 | 3.98 | Freezer glass door < 15 cubic feet | 100
True | GDM-12F-HC~FGD01 | Reach-in | 10.5 | 3.67 | Freezer glass door < 15 cubic feet | 100
True | GDM-12F-HC~TSL01 | Reach-in | 10.5 | 3.67 | Freezer glass door < 15 cubic feet | 100
True | GDM-19T-F-HC~FGD01 | Reach-in | 15.34 | 4.82 | Freezer glass door 15 - 29 cubic feet | 150
True | GDM-19T-F-HC~TSL01 | Reach-in | 15.34 | 4.82 | Freezer glass door 15 - 29 cubic feet | 150
True | GDM-23F-HC~FGD01 | Reach-in | 19.11 | 4.57 | Freezer glass door 15 - 29 cubic feet | 150
True | GDM-23F-HC~TSL01 | Reach-in | 19.11 | 4.57 | Freezer glass door 15 - 29 cubic feet | 150
True | GDM-26F-HC~FGD01 | Reach-in | 21.83 | 5.03 | Freezer glass door 15 - 29 cubic feet | 150
True | GDM-26F-HC~TSL01 | Reach-in | 21.83 | 5.03 | Freezer glass door 15 - 29 cubic feet | 150
True | GDM-35F-HC~FGD01 | Reach-in | 29.3 | 7.71 | Freezer glass door 15 - 29 cubic feet | 150
True | GDM-35F-HC~TSL01 | Reach-in | 29.3 | 7.71 | Freezer glass door 15 - 29 cubic feet | 150
True | GDM-43F-HC~FGD01 | Reach-in | 35.79 | 8.11 | Freezer glass door 30 - 49 cubic feet | 300
True | GDM-43F-HC~TSL01 | Reach-in | 35.79 | 8.11 | Freezer glass door 30 - 49 cubic feet | 300
True | GDM-49F-HC~FGD01 | Reach-in | 41.71 | 9.74 | Freezer glass door 30 - 49 cubic feet | 300
True | GDM-49F-HC~TSL01 | Reach-in | 41.71 | 9.74 | Freezer glass door 30 - 49 cubic feet | 300
True | GDM-72F-HC~FGD01 | Reach-in | 61.93 | 14.4 | Freezer glass door >=50 cubic feet | 500
True | GDM-72F-HC~TSL01 | Reach-in | 61.93 | 14.4 | Freezer glass door >=50 cubic feet | 500
True | T-12FG-HC~FGD01 | Reach-in | 10.43 | 4.59 | Freezer glass door < 15 cubic feet | 100
True | T-23FG-HC~FGD01 | Reach-in | 18.4 | 5.73 | Freezer glass door 15 - 29 cubic feet | 150
TRUE | TRM2L-***-***-*****-**-* | Reach-in | 77.89 | 19.59 | Freezer glass door >=50 cubic feet | 500
TRUE | TRM3L-***-***-******-**-* | Reach-in | 116.15 | 27.3 | Freezer glass door >=50 cubic feet | 500
TRUE | TRM4L-***-***-******-**-* | Reach-in | 154.41 | 36.24 | Freezer glass door >=50 cubic feet | 500
True | TS-23FG-HC~FGD01 | Reach-in | 18.4 | 5.73 | Freezer glass door 15 - 29 cubic feet | 150
True | TUC-60G-ADA-HC~SPEC3 | Undercounter | 17.5 | 2.51 | Freezer glass door 15 - 29 cubic feet | 150
Turbo Air | TGF-10SD*-N | Reach-in | 7.92 | 4.07 | Freezer glass door < 15 cubic feet | 100
Turbo Air | TGF-23F-N | Reach-in | 17.7 | 5.61 | Freezer glass door 15 - 29 cubic feet | 150
Turbo Air | TGF-23F-S-N | Reach-in | 17.7 | 5.61 | Freezer glass door 15 - 29 cubic feet | 150
Turbo Air | TGF-23FAB-N | Reach-in | 17.7 | 5.61 | Freezer glass door 15 - 29 cubic feet | 150
Turbo Air | TGF-23FB-N | Reach-in | 17.7 | 5.61 | Freezer glass door 15 - 29 cubic feet | 150
Turbo Air | TGF-23FB-S-N | Reach-in | 17.7 | 5.61 | Freezer glass door 15 - 29 cubic feet | 150
Turbo Air | TGF-23SD*-N | Reach-in | 17.99 | 6.08 | Freezer glass door 15 - 29 cubic feet | 150
Turbo Air | TGF-23SDB-N-L | Reach-in | 17.99 | 6.08 | Freezer glass door 15 - 29 cubic feet | 150
Turbo Air | TGF-23SDHB-N | Reach-in | 19.94 | 6.36 | Freezer glass door 15 - 29 cubic feet | 150
Turbo Air | TGF-23SDHB-N-L | Reach-in | 17.94 | 6.36 | Freezer glass door 15 - 29 cubic feet | 150
Turbo Air | TGF-23SDHV-N | Reach-in | 17.94 | 6.36 | Freezer glass door 15 - 29 cubic feet | 150
Turbo Air | TGF-23SDHV-N-L | Reach-in | 17.94 | 6.36 | Freezer glass door 15 - 29 cubic feet | 150
Turbo Air | TGF-23SDHW-N | Reach-in | 17.94 | 6.36 | Freezer glass door 15 - 29 cubic feet | 150
Turbo Air | TGF-23SDHW-N-L | Reach-in | 17.94 | 6.36 | Freezer glass door 15 - 29 cubic feet | 150
Turbo Air | TGF-23SDV-N-L | Reach-in | 17.09 | 6.08 | Freezer glass door 15 - 29 cubic feet | 150
Turbo Air | TGF-23SDW-N-L | Reach-in | 17.99 | 6.08 | Freezer glass door 15 - 29 cubic feet | 150
Turbo Air | TGF-35SD*-N | Reach-in | 28.44 | 8.27 | Freezer glass door 15 - 29 cubic feet | 150
Turbo Air | TGF-35SDHB-N | Reach-in | 30.94 | 9.44 | Freezer glass door 30 - 49 cubic feet | 300
Turbo Air | TGF-35SDHV-N | Reach-in | 30.94 | 9.44 | Freezer glass door 30 - 49 cubic feet | 300
Turbo Air | TGF-35SDHW-N | Reach-in | 30.94 | 9.44 | Freezer glass door 30 - 49 cubic feet | 300
Turbo Air | TGF-47SDB-N | Reach-in | 39 | 11.35 | Freezer glass door 30 - 49 cubic feet | 300
Turbo Air | TGF-47SDB-N-LT | Reach-in | 39 | 10.9 | Freezer glass door 30 - 49 cubic feet | 300
Turbo Air | TGF-47SDHB-N | Reach-in | 42.12 | 11.36 | Freezer glass door 30 - 49 cubic feet | 300
Turbo Air | TGF-47SDHV-N | Reach-in | 42.12 | 11.36 | Freezer glass door 30 - 49 cubic feet | 300
Turbo Air | TGF-47SDHW-N | Reach-in | 42.12 | 11.36 | Freezer glass door 30 - 49 cubic feet | 300
Turbo Air | TGF-47SDS-N-LT | Reach-in | 39 | 10.9 | Freezer glass door 30 - 49 cubic feet | 300
Turbo Air | TGF-47SDSB-N-LT | Reach-in | 39 | 10.9 | Freezer glass door 30 - 49 cubic feet | 300
Turbo Air | TGF-47SDSW-N-LT | Reach-in | 39 | 10.9 | Freezer glass door 30 - 49 cubic feet | 300
Turbo Air | TGF-47SDV-N | Reach-in | 39 | 11.35 | Freezer glass door 30 - 49 cubic feet | 300
Turbo Air | TGF-47SDW-N | Reach-in | 39 | 11.35 | Freezer glass door 30 - 49 cubic feet | 300
Turbo Air | TGF-47SDW-N-LT | Reach-in | 39 | 10.9 | Freezer glass door 30 - 49 cubic feet | 300
Turbo Air | TGF-49F-N | Reach-in | 39.88 | 11.26 | Freezer glass door 30 - 49 cubic feet | 300
Turbo Air | TGF-49F-S-N | Reach-in | 39.88 | 11.26 | Freezer glass door 30 - 49 cubic feet | 300
Turbo Air | TGF-49FAB-N | Reach-in | 39.88 | 11.26 | Freezer glass door 30 - 49 cubic feet | 300
Turbo Air | TGF-49FB-N | Reach-in | 39.88 | 11.26 | Freezer glass door 30 - 49 cubic feet | 300
Turbo Air | TGF-49FB-S-N | Reach-in | 39.88 | 11.26 | Freezer glass door 30 - 49 cubic feet | 300
Turbo Air | TGIM-23B-N | Reach-in | 17.7 | 5.5 | Freezer glass door 15 - 29 cubic feet | 150
Turbo Air | TGIM-23HB-N | Reach-in | 17.3 | 5.26 | Freezer glass door 15 - 29 cubic feet | 150
Turbo Air | TGIM-23HB-N-L | Reach-in | 17.3 | 5.26 | Freezer glass door 15 - 29 cubic feet | 150
Turbo Air | TGIM-23HW-N | Reach-in | 17.3 | 5.26 | Freezer glass door 15 - 29 cubic feet | 150
Turbo Air | TGIM-23HW-N-L | Reach-in | 17.3 | 5.26 | Freezer glass door 15 - 29 cubic feet | 150
Turbo Air | TGIM-23W-N | Reach-in | 17.7 | 5.5 | Freezer glass door 15 - 29 cubic feet | 150
Turbo Air | TJMF-30SDAB-N | Reach-in | 32.04 | 9.42 | Freezer glass door 30 - 49 cubic feet | 300
Turbo Air | TJMF-30SDB-N | Reach-in | 32.04 | 9.42 | Freezer glass door 30 - 49 cubic feet | 300
Turbo Air | TJMF-30SDW-N | Reach-in | 32.04 | 9.42 | Freezer glass door 30 - 49 cubic feet | 300
Turbo Air | TJMF-55SDAB-N | Reach-in | 60.04 | 13.42 | Freezer glass door >=50 cubic feet | 500
Turbo Air | TJMF-55SDB-N | Reach-in | 60.04 | 13.42 | Freezer glass door >=50 cubic feet | 500
Turbo Air | TJMF-55SDW-N | Reach-in | 60.04 | 13.42 | Freezer glass door >=50 cubic feet | 500
Turbo Air | TJMF-85SDAB-N | Reach-in | 93.8 | 22.64 | Freezer glass door >=50 cubic feet | 500
Turbo Air | TJMF-85SDB-N | Reach-in | 93.8 | 22.64 | Freezer glass door >=50 cubic feet | 500
Turbo Air | TJMF-85SDW-N | Reach-in | 93.8 | 22.64 | Freezer glass door >=50 cubic feet | 500
Turbo Air | TJMI-30SDAB-N | Reach-in | 32.04 | 9.02 | Freezer glass door 30 - 49 cubic feet | 300
Turbo Air | TJMI-30SDB-N | Reach-in | 32.04 | 9.02 | Freezer glass door 30 - 49 cubic feet | 300
Turbo Air | TJMI-30SDW-N | Reach-in | 32.04 | 9.02 | Freezer glass door 30 - 49 cubic feet | 300
Turbo Air | TJMI-55SDAB-N | Reach-in | 60.04 | 13.42 | Freezer glass door >=50 cubic feet | 500
Turbo Air | TJMI-55SDB-N | Reach-in | 60.04 | 13.42 | Freezer glass door >=50 cubic feet | 500
Turbo Air | TJMI-55SDW-N | Reach-in | 60.04 | 13.42 | Freezer glass door >=50 cubic feet | 500
Turbo Air | TSF-23GSD-N | Reach-in | 19.13 | 5.26 | Freezer glass door 15 - 29 cubic feet | 150
Victory | FS-2D-S1**G*HC********* | Reach-in | 44.6 | 12.1 | Freezer glass door 30 - 49 cubic feet | 300
Victory | FSA-2D-S1**G*HC********* | Reach-in | 44.6 | 12.1 | Freezer glass door 30 - 49 cubic feet | 300

## Solid-Door Freezer
Qualified Solid Door Freezers |  |  |  |  | Updated | 4/15/2025
Qualifying models must meet ENERGY STAR® Version 5.0 specification and must be listed in the California Energy Commission database.
Products on this list qualify for purchases from the date they are added until the date they are removed.
NOTE: Program criteria are subject to change. Check your utility rebate application for terms and conditions, and effective program dates.
Company | Model Number | Style Type | Total Volume (cu. ft.) | Daily Energy Use (kWh) | SMUD Measure Type | Rebate (per unit)
ACCUCOLD | ACF332D* | Undercounter | 2.5 | 1.36 | Freezer solid door < 15 cubic feet | 100
ACCUCOLD | ALF62* | Undercounter | 3.5 | 1.37 | Freezer solid door < 15 cubic feet | 100
ACCUCOLD | FS24L* | Other | 2.1 | 1.14 | Freezer solid door < 15 cubic feet | 100
ACCUCOLD | FS407*/FS408* | Reach-in | 2.8 | 0.9 | Freezer solid door < 15 cubic feet | 100
Atosa | MBF8001GR | Reach-in | 21.4 | 3.45 | Freezer solid door 15 - 29 cubic feet | 150
Atosa | MBF8007GR | Reach-in | 21.2 | 4.2 | Freezer solid door 15 - 29 cubic feet | 150
Atosa | MBF8008GR | Reach-in | 41.92 | 7.31 | Freezer solid door 30 - 49 cubic feet | 200
Atosa | MBF8501GR | Reach-in | 20 | 4.33 | Freezer solid door 15 - 29 cubic feet | 150
Avantco | 178A23FHC | Reach-in | 20.6 | 3.76 | Freezer solid door 15 - 29 cubic feet | 150
Avantco | 178A49FHC | Reach-in | 41.32 | 7.12 | Freezer solid door 30 - 49 cubic feet | 200
Avantco | 178AU27F | Undercounter | 6.1 | 2.12 | Freezer solid door < 15 cubic feet | 100
Avantco | 178AU60FHC | Undercounter | 14.19 | 3.53 | Freezer solid door < 15 cubic feet | 100
Avantco | 178AWT27F | Work-Top Table | 6.1 | 2.12 | Freezer solid door < 15 cubic feet | 100
Avantco | 178AWT60FHC | Work-Top Table | 14.19 | 3.53 | Freezer solid door < 15 cubic feet | 100
Avantco | 178SS1FHC | Reach-in | 20.6 | 3.76 | Freezer solid door 15 - 29 cubic feet | 150
Avantco | 178SS2FHC | Reach-in | 41.32 | 7.12 | Freezer solid door 30 - 49 cubic feet | 200
Avantco | 178Z**36F*** | Undercounter | 8.3 | 1.06 | Freezer solid door < 15 cubic feet | 100
Avantco | 178Z**48F*** | Undercounter | 10.3 | 2.9 | Freezer solid door < 15 cubic feet | 100
Avantco | 178Z**60F*** | Undercounter | 13.4 | 3.4 | Freezer solid door < 15 cubic feet | 100
Avantco | 178Z1FHC | Reach-in | 21.26 | 4.44 | Freezer solid door 15 - 29 cubic feet | 150
Avantco | 178Z2F4K | Reach-in | 42.34 | 7.52 | Freezer solid door 30 - 49 cubic feet | 200
Avantco | 178Z2FHC | Reach-in | 42.59 | 7.19 | Freezer solid door 30 - 49 cubic feet | 200
Avantco | 178ZUC48FHC | Undercounter | 10.29 | 2.92 | Freezer solid door < 15 cubic feet | 100
Avantco | 178ZUC60FHC | Undercounter | 13.39 | 3.41 | Freezer solid door < 15 cubic feet | 100
Avantco | 178ZWT48FHC | Work-Top Table | 10.29 | 2.92 | Freezer solid door < 15 cubic feet | 100
Avantco | 178ZWT60FHC | Work-Top Table | 13.39 | 3.41 | Freezer solid door < 15 cubic feet | 100
Avantco | 447AP23F | Reach-in | 20.16 | 4.32 | Freezer solid door 15 - 29 cubic feet | 150
Avantco | 447AP49F | Reach-in | 44.85 | 8.18 | Freezer solid door 30 - 49 cubic feet | 200
Avantco | CFD-1FF | Reach-in | 20.6 | 4.7 | Freezer solid door 15 - 29 cubic feet | 150
Avanti | MCCF5F0W | Reach-in | 5 | 0.6 | Freezer solid door < 15 cubic feet | 100
Avanti | MCCF7F0W | Reach-in | 7 | 0.7 | Freezer solid door < 15 cubic feet | 100
Beverage-Air | HBF35HC-1*S********* | Reach-in | 36.87 | 6.83 | Freezer solid door 30 - 49 cubic feet | 200
Beverage-Air | WTF20HC-******* | Work-Top Table | 2.27 | 1.35 | Freezer solid door < 15 cubic feet | 100
Beverage-Air | WTF24HC-****** | Work-Top Table | 4.53 | 1.79 | Freezer solid door < 15 cubic feet | 100
Beverage-Air | WTF27AHC-*********** | Work-Top Table | 5.87 | 2.01 | Freezer solid door < 15 cubic feet | 100
Beverage-Air | WTF27HC-********* | Work-Top Table | 5.24 | 1.89 | Freezer solid door < 15 cubic feet | 100
Beverage-Air | WTF32AHC-*********** | Work-Top Table | 7.22 | 2.17 | Freezer solid door < 15 cubic feet | 100
Beverage-Air | WTF36AHC-********** | Work-Top Table | 8.69 | 2.09 | Freezer solid door < 15 cubic feet | 100
Beverage-Air | WTF60AHC-****** | Work-Top Table | 14.39 | 3.56 | Freezer solid door < 15 cubic feet | 100
Beverage-Air | WTF67AHC-****** | Work-Top Table | 20.08 | 4.13 | Freezer solid door 15 - 29 cubic feet | 150
Beverage-Air | WTFD27AHC-*********** | Work-Top Table | 5.87 | 2.09 | Freezer solid door < 15 cubic feet | 100
Blue Air | BSF23-HC | Reach-in | 18.62 | 4.44 | Freezer solid door 15 - 29 cubic feet | 150
Blue Air | BSF23T-HC | Reach-in | 19.04 | 4.4 | Freezer solid door 15 - 29 cubic feet | 150
Blue Air | BSF49-HC | Reach-in | 41.83 | 7.73 | Freezer solid door 30 - 49 cubic feet | 200
Blue Air | BSF49T-HC | Reach-in | 42.52 | 7.25 | Freezer solid door 30 - 49 cubic feet | 200
Blue Air | BSF72-HC | Reach-in | 65.2 | 11.41 | Freezer solid door >=50 cubic feet | 350
Blueline | BF-600V | Other | 18.01 | 3.38 | Freezer solid door 15 - 29 cubic feet | 150
Continental Refrigerator | 1F-HD-R | Reach-in | 18.97 | 4.47 | Freezer solid door 15 - 29 cubic feet | 150
Continental Refrigerator | 1F-R | Reach-in | 18.83 | 4.46 | Freezer solid door 15 - 29 cubic feet | 150
Continental Refrigerator | 1FE-R | Reach-in | 21.38 | 4.75 | Freezer solid door 15 - 29 cubic feet | 150
Continental Refrigerator | 1FEN | Reach-in | 21.38 | 4.6 | Freezer solid door 15 - 29 cubic feet | 150
Continental Refrigerator | 1FENHD | Reach-in | 21.11 | 4.65 | Freezer solid door 15 - 29 cubic feet | 150
Continental Refrigerator | 1FES-HD-R | Reach-in | 18.52 | 4.3 | Freezer solid door 15 - 29 cubic feet | 150
Continental Refrigerator | 1FES-R | Reach-in | 18.79 | 4.31 | Freezer solid door 15 - 29 cubic feet | 150
Continental Refrigerator | 1FESN | Reach-in | 18.79 | 4.35 | Freezer solid door 15 - 29 cubic feet | 150
Continental Refrigerator | 1FESNHD | Reach-in | 18.52 | 4.34 | Freezer solid door 15 - 29 cubic feet | 150
Continental Refrigerator | 1FN | Reach-in | 18.97 | 4.45 | Freezer solid door 15 - 29 cubic feet | 150
Continental Refrigerator | 1FX-HD-R | Reach-in | 28.36 | 5.01 | Freezer solid door 15 - 29 cubic feet | 150
Continental Refrigerator | 1FX-R | Reach-in | 28.66 | 4.73 | Freezer solid door 15 - 29 cubic feet | 150
Continental Refrigerator | 1FXN | Reach-in | 28.66 | 4.8 | Freezer solid door 15 - 29 cubic feet | 150
Continental Refrigerator | 1FXNHD | Reach-in | 28.36 | 4.83 | Freezer solid door 15 - 29 cubic feet | 150
Continental Refrigerator | 1FXS-HD-R | Reach-in | 22.06 | 4.7 | Freezer solid door 15 - 29 cubic feet | 150
Continental Refrigerator | 1FXS-R | Reach-in | 22.36 | 4.43 | Freezer solid door 15 - 29 cubic feet | 150
Continental Refrigerator | 1FXSN | Reach-in | 22.36 | 4.58 | Freezer solid door 15 - 29 cubic feet | 150
Continental Refrigerator | 1FXSNHD | Reach-in | 22.06 | 4.72 | Freezer solid door 15 - 29 cubic feet | 150
Continental Refrigerator | 2F | Reach-in | 43.45 | 7.28 | Freezer solid door 30 - 49 cubic feet | 200
Continental Refrigerator | 2F-CW | Reach-in | 44.58 | 9.2 | Freezer solid door 30 - 49 cubic feet | 200
Continental Refrigerator | 2F-HD | Reach-in | 43.03 | 7.47 | Freezer solid door 30 - 49 cubic feet | 200
Continental Refrigerator | 2F-PT-R | Pass-Through | 47.18 | 10.11 | Freezer solid door 30 - 49 cubic feet | 200
Continental Refrigerator | 2F-R | Reach-in | 43.45 | 9.29 | Freezer solid door 30 - 49 cubic feet | 200
Continental Refrigerator | 2FE | Reach-in | 48.75 | 7.35 | Freezer solid door 30 - 49 cubic feet | 200
Continental Refrigerator | 2FE-HD | Reach-in | 48.33 | 7.53 | Freezer solid door 30 - 49 cubic feet | 200
Continental Refrigerator | 2FE-HD-R | Reach-in | 48.33 | 8.94 | Freezer solid door 30 - 49 cubic feet | 200
Continental Refrigerator | 2FE-PT-R | Pass-Through | 53.79 | 11.28 | Freezer solid door >=50 cubic feet | 350
Continental Refrigerator | 2FE-R | Reach-in | 48.75 | 9.01 | Freezer solid door 30 - 49 cubic feet | 200
Continental Refrigerator | 2FEN | Reach-in | 48.75 | 9.45 | Freezer solid door 30 - 49 cubic feet | 200
Continental Refrigerator | 2FENHD | Reach-in | 48.33 | 9.82 | Freezer solid door 30 - 49 cubic feet | 200
Continental Refrigerator | 2FENPT | Pass-Through | 53.8 | 10.27 | Freezer solid door >=50 cubic feet | 350
Continental Refrigerator | 2FENPTHD | Pass-Through | 53 | 10.97 | Freezer solid door >=50 cubic feet | 350
Continental Refrigerator | 2FES | Reach-in | 40.75 | 7.17 | Freezer solid door 30 - 49 cubic feet | 200
Continental Refrigerator | 2FES-HD | Reach-in | 40.33 | 7.49 | Freezer solid door 30 - 49 cubic feet | 200
Continental Refrigerator | 2FN | Reach-in | 43.45 | 8.85 | Freezer solid door 30 - 49 cubic feet | 200
Continental Refrigerator | 2FNHD | Reach-in | 43.03 | 9.17 | Freezer solid door 30 - 49 cubic feet | 200
Continental Refrigerator | 2FNPT | Pass-Through | 47.2 | 9.79 | Freezer solid door 30 - 49 cubic feet | 200
Continental Refrigerator | D1FESN | Reach-in | 18.79 | 4.35 | Freezer solid door 15 - 29 cubic feet | 150
Continental Refrigerator | D1FESNHD | Reach-in | 18.52 | 4.34 | Freezer solid door 15 - 29 cubic feet | 150
Continental Refrigerator | D1FXSN | Reach-in | 22.36 | 4.58 | Freezer solid door 15 - 29 cubic feet | 150
Continental Refrigerator | D1FXSNHD | Reach-in | 22.06 | 4.72 | Freezer solid door 15 - 29 cubic feet | 150
Continental Refrigerator | D2FEN | Reach-in | 49.07 | 8.03 | Freezer solid door 30 - 49 cubic feet | 200
Continental Refrigerator | D2FENHD | Reach-in | 48.65 | 8.42 | Freezer solid door 30 - 49 cubic feet | 200
Continental Refrigerator | D2FENPT | Pass-Through | 53.79 | 10.27 | Freezer solid door >=50 cubic feet | 350
Continental Refrigerator | D2FENPTHD | Pass-Through | 52.95 | 10.97 | Freezer solid door >=50 cubic feet | 350
Continental Refrigerator | D2FN | Reach-in | 44.14 | 7.67 | Freezer solid door 30 - 49 cubic feet | 200
Continental Refrigerator | D2FNHD | Reach-in | 43.72 | 8.01 | Freezer solid door 30 - 49 cubic feet | 200
Continental Refrigerator | D2FNPT | Pass-Through | 47.18 | 9.79 | Freezer solid door 30 - 49 cubic feet | 200
Continental Refrigerator | DL1F-HD-R | Reach-in | 19.25 | 4.26 | Freezer solid door 15 - 29 cubic feet | 150
Continental Refrigerator | DL1F-R | Reach-in | 19.34 | 4.13 | Freezer solid door 15 - 29 cubic feet | 150
Continental Refrigerator | DL1FE-HD-R | Reach-in | 21.51 | 4.45 | Freezer solid door 15 - 29 cubic feet | 150
Continental Refrigerator | DL1FE-R | Reach-in | 21.78 | 4.3 | Freezer solid door 15 - 29 cubic feet | 150
Continental Refrigerator | DL2F-PT-R | Pass-Through | 47.18 | 10.11 | Freezer solid door 30 - 49 cubic feet | 200
Continental Refrigerator | DL2F-R | Reach-in | 44.14 | 9.27 | Freezer solid door 30 - 49 cubic feet | 200
Continental Refrigerator | DL2FE-HD-R | Reach-in | 48.65 | 9.91 | Freezer solid door 30 - 49 cubic feet | 200
Continental Refrigerator | DL2FE-PT-R | Pass-Through | 53.79 | 11.28 | Freezer solid door >=50 cubic feet | 350
Continental Refrigerator | DL2FE-R | Reach-in | 49.07 | 9.71 | Freezer solid door 30 - 49 cubic feet | 200
Danby | DH016A1* | Reach-in | 1.6 | 0.6 | Freezer solid door < 15 cubic feet | 100
Danby | DH032A1* | Reach-in | 3.2 | 0.8 | Freezer solid door < 15 cubic feet | 100
Delfield | 18FC43V | Work-Top Table | 8.32 | 2.39 | Freezer solid door < 15 cubic feet | 100
Delfield | 18FC62V | Work-Top Table | 13.86 | 3.14 | Freezer solid door < 15 cubic feet | 100
Delfield | 407P-ES********* | Undercounter | 5.7 | 2.04 | Freezer solid door < 15 cubic feet | 100
Delfield | 4524NP | Work-Top Table | 6.14 | 1.68 | Freezer solid door < 15 cubic feet | 100
Delfield | 4527NP | Work-Top Table | 7.14 | 1.94 | Freezer solid door < 15 cubic feet | 100
Delfield | 4532NP | Work-Top Table | 8.8 | 1.76 | Freezer solid door < 15 cubic feet | 100
Delfield | 4548NP | Undercounter | 14.02 | 2.72 | Freezer solid door < 15 cubic feet | 100
Delfield | 4560NP | Work-Top Table | 17.4 | 3.21 | Freezer solid door 15 - 29 cubic feet | 150
Delfield | 4564NP | Work-Top Table | 18.73 | 3.61 | Freezer solid door 15 - 29 cubic feet | 150
Delfield | 4572NP | Work-Top Table | 21.29 | 4.22 | Freezer solid door 15 - 29 cubic feet | 150
Delfield | 6125XL-S | Reach-in | 18.9 | 4.04 | Freezer solid door 15 - 29 cubic feet | 150
Delfield | 6125XL-SH | Reach-in | 18.7 | 4.13 | Freezer solid door 15 - 29 cubic feet | 150
Delfield | 6151XL-S | Reach-in | 41.44 | 7.74 | Freezer solid door 30 - 49 cubic feet | 200
Delfield | 6151XL-SH | Reach-in | 41.45 | 7.96 | Freezer solid door 30 - 49 cubic feet | 200
Delfield | CSFPT2P-SH | Reach-in | 49.38 | 10.23 | Freezer solid door 30 - 49 cubic feet | 200
Delfield | D4524NP | Work-Top Table | 6.28 | 1.98 | Freezer solid door < 15 cubic feet | 100
Delfield | F17C88CP | Other | 14.07 | 3.81 | Freezer solid door < 15 cubic feet | 100
Delfield | F18FC43V | Work-Top Table | 8.32 | 2.39 | Freezer solid door < 15 cubic feet | 100
Delfield | F18FC47P******** | Work-Top Table | 8.07 | 2.08 | Freezer solid door < 15 cubic feet | 100
Delfield | F18FC62P******** | Work-Top Table | 13.61 | 3.11 | Freezer solid door < 15 cubic feet | 100
Delfield | F18FC62V | Work-Top Table | 13.86 | 3.14 | Freezer solid door < 15 cubic feet | 100
Delfield | F18FC88P******** | Work-Top Table | 23.21 | 3.77 | Freezer solid door 15 - 29 cubic feet | 150
Delfield | F2688*P**** | Other | 14.07 | 3.81 | Freezer solid door < 15 cubic feet | 100
Delfield | F2694*P**** | Other | 14.07 | 3.81 | Freezer solid door < 15 cubic feet | 100
Delfield | GAF2P-G | Reach-in | 46.82 | 10.03 | Freezer solid door 30 - 49 cubic feet | 200
Delfield | GAF2P-SH******** | Reach-in | 45.58 | 9.62 | Freezer solid door 30 - 49 cubic feet | 200
Delfield | GAF3P-S********* | Reach-in | 71.22 | 12.54 | Freezer solid door >=50 cubic feet | 350
Delfield | GAF3P-SH******** | Reach-in | 70.81 | 12.72 | Freezer solid door >=50 cubic feet | 350
Delfield | GAFPT1P-S******* | Pass-Through | 23.63 | 4.82 | Freezer solid door 15 - 29 cubic feet | 150
Delfield | GAFPT2P-S******* | Pass-Through | 49.93 | 8.23 | Freezer solid door 30 - 49 cubic feet | 200
Delfield | GAFPT2P-SH****** | Pass-Through | 49.38 | 10.21 | Freezer solid door 30 - 49 cubic feet | 200
Delfield | GAFRI1P-S******* | Roll-In | 37.66 | 7.61 | Freezer solid door 30 - 49 cubic feet | 200
Delfield | GAFRI2P-S******* | Roll-In | 76.34 | 14.34 | Freezer solid door >=50 cubic feet | 350
Delfield | GARI2P-S******** | Roll-In | 76.34 | 4.21 | Freezer solid door >=50 cubic feet | 350
Delfield | GUF32P-D**** | Undercounter | 7.53 | 2.46 | Freezer solid door < 15 cubic feet | 100
Delfield | GUF32P-S**** | Undercounter | 7.53 | 2.17 | Freezer solid door < 15 cubic feet | 100
Delfield | GUF60P-S**** | Undercounter | 15.09 | 4.02 | Freezer solid door 15 - 29 cubic feet | 150
Delfield | ST4524NP******** | Work-Top Table | 6.14 | 1.68 | Freezer solid door < 15 cubic feet | 100
Delfield | ST4527NP | Work-Top Table | 7.14 | 1.94 | Freezer solid door < 15 cubic feet | 100
Delfield | ST4532NP | Work-Top Table | 8.8 | 1.76 | Freezer solid door < 15 cubic feet | 100
Delfield | ST4548NP | Work-Top Table | 14.02 | 2.72 | Freezer solid door < 15 cubic feet | 100
Delfield | ST4560NP | Work-Top Table | 17.4 | 3.21 | Freezer solid door 15 - 29 cubic feet | 150
Delfield | ST4572NP******** | Work-Top Table | 21.29 | 4.22 | Freezer solid door 15 - 29 cubic feet | 150
Delfield | STD4524NP | Work-Top Table | 6.28 | 1.98 | Freezer solid door < 15 cubic feet | 100
Desmon SPA | PBB14C-A | Other | 45.79 | 8.31 | Freezer solid door 30 - 49 cubic feet | 200
Desmon SPA | PGB07C-A | Other | 19.42 | 4.49 | Freezer solid door 15 - 29 cubic feet | 150
Desmon SPA | PGB14C-A | Other | 42.32 | 7.47 | Freezer solid door 30 - 49 cubic feet | 200
Desmon SPA | PGB21C-A | Other | 71.57 | 13.69 | Freezer solid door >=50 cubic feet | 350
ECEVT | ST54BF | Reach-in | 43.4 | 8.34 | Freezer solid door 30 - 49 cubic feet | 200
FERUEO | ST54BF | Reach-in | 43.4 | 8.34 | Freezer solid door 30 - 49 cubic feet | 200
Fogel | MTF-48 | Undercounter | 12.09 | 3.17 | Freezer solid door < 15 cubic feet | 100
Freezlabs | ST54BF | Reach-in | 43.4 | 8.34 | Freezer solid door 30 - 49 cubic feet | 200
Fresh Town Co Ltd | FRB-23FS | Reach-in | 18.22 | 3.73 | Freezer solid door 15 - 29 cubic feet | 150
Fresh Town Co Ltd | FRB-23FSL | Reach-in | 18.22 | 3.29 | Freezer solid door 15 - 29 cubic feet | 150
Fresh Town Co Ltd | FRB-49FS | Reach-in | 40.93 | 6.06 | Freezer solid door 30 - 49 cubic feet | 200
Fresh Town Co Ltd | FRB-72FS | Reach-in | 63.75 | 9.66 | Freezer solid door >=50 cubic feet | 350
Galaxy | 177CF10HC | Other | 9.6 | 1.07 | Freezer solid door < 15 cubic feet | 100
Galaxy | 177CF13HC | Other | 12.6 | 1.12 | Freezer solid door < 15 cubic feet | 100
Galaxy | 177GRI20FW | Reach-in | 19.31 | 4.53 | Freezer solid door 15 - 29 cubic feet | 150
Hoshizaki | CF2S-HS | Reach-in | 47 | 9.52 | Freezer solid door 30 - 49 cubic feet | 200
Hoshizaki | DT1A-HS | Reach-in | 20.38 | 4.49 | Freezer solid door 15 - 29 cubic feet | 150
Hoshizaki | DT2A-FS | Reach-in | 46.22 | 8.43 | Freezer solid door 30 - 49 cubic feet | 200
Hoshizaki | DT2A-HS | Reach-in | 46.22 | 8.43 | Freezer solid door 30 - 49 cubic feet | 200
Hoshizaki | UF60B-*** | Undercounter | 15.1 | 3.95 | Freezer solid door 15 - 29 cubic feet | 150
Hoshizaki | UF60B-***** | Undercounter | 15.1 | 3.95 | Freezer solid door 15 - 29 cubic feet | 150
Hoshizaki | ULF46B-***** | Undercounter | 11.78 | 3.36 | Freezer solid door < 15 cubic feet | 100
Hoshizaki | ULF67B-***** | Undercounter | 19.97 | 4.49 | Freezer solid door 15 - 29 cubic feet | 150
Hoshizaki | WF60B-*** | Work-Top Table | 15.1 | 3.95 | Freezer solid door 15 - 29 cubic feet | 150
Hoshizaki | WF60B-***** | Work-Top Table | 15.1 | 3.95 | Freezer solid door 15 - 29 cubic feet | 150
Hoshizaki | WLF46B-***** | Work-Top Table | 11.78 | 3.36 | Freezer solid door < 15 cubic feet | 100
Hoshizaki | WLF67B-***** | Work-Top Table | 19.97 | 4.49 | Freezer solid door 15 - 29 cubic feet | 150
Imbera | SSF-20-1S | Reach-in | 21.7 | 4.71 | Freezer solid door 15 - 29 cubic feet | 150
Imbera | SSF-45-2S | Reach-in | 46.3 | 9.66 | Freezer solid door 30 - 49 cubic feet | 200
Imbera | VRF-24-1DS | Reach-in | 22.9 | 4.89 | Freezer solid door 15 - 29 cubic feet | 150
Kelvinator COMMERCIAL | KCCF140WH | Reach-in | 14.2 | 1.2 | Freezer solid door < 15 cubic feet | 100
Kelvinator COMMERCIAL | KCCF140WH | Other | 14.2 | 1.2 | Freezer solid door < 15 cubic feet | 100
Kelvinator COMMERCIAL | KCCF170WH | Reach-in | 17.3 | 1.2 | Freezer solid door 15 - 29 cubic feet | 150
Kelvinator COMMERCIAL | KCCF170WH | Other | 17.3 | 1.2 | Freezer solid door 15 - 29 cubic feet | 150
Kelvinator COMMERCIAL | KCCF210WH | Reach-in | 20.9 | 1.58 | Freezer solid door 15 - 29 cubic feet | 150
Kelvinator COMMERCIAL | KCCF210WH | Other | 20.9 | 1.62 | Freezer solid door 15 - 29 cubic feet | 150
Kelvinator COMMERCIAL | KCHRI27R1DFE | Reach-in | 17.8 | 2.9 | Freezer solid door 15 - 29 cubic feet | 150
Kelvinator COMMERCIAL | KCHRI27R2HDF | Reach-in | 17.8 | 2.9 | Freezer solid door 15 - 29 cubic feet | 150
Kelvinator COMMERCIAL | KCHRI54R2DFE | Reach-in | 42 | 4.97 | Freezer solid door 30 - 49 cubic feet | 200
Kelvinator COMMERCIAL | KCHRI81R3DF | Reach-in | 66 | 7.71 | Freezer solid door >=50 cubic feet | 350
Kelvinator COMMERCIAL | KCHUC48F | Undercounter | 10.1 | 2.92 | Freezer solid door < 15 cubic feet | 100
Kelvinator COMMERCIAL | KCHUC48F-32 | Undercounter | 10.1 | 2.91 | Freezer solid door < 15 cubic feet | 100
Kelvinator COMMERCIAL | KCHUCWT48F | Undercounter | 10.1 | 2.92 | Freezer solid door < 15 cubic feet | 100
KERONG | BD-100CT | Other | 3.46 | 1.46 | Freezer solid door < 15 cubic feet | 100
KUTANO | KUTF1SS | Reach-in | 20.1 | 4.36 | Freezer solid door 15 - 29 cubic feet | 150
KUTANO | KUTF2SS** | Reach-in | 44.85 | 8.24 | Freezer solid door 30 - 49 cubic feet | 200
LCEKY | ST54BF | Reach-in | 43.4 | 8.34 | Freezer solid door 30 - 49 cubic feet | 200
Main Street | 829BMR23F | Reach-in | 20.6 | 4.57 | Freezer solid door 15 - 29 cubic feet | 150
Migali | C-1F-HC | Reach-in | 21.4 | 3.68 | Freezer solid door 15 - 29 cubic feet | 150
Migali | C-2F-HC | Reach-in | 42.18 | 6.23 | Freezer solid door 30 - 49 cubic feet | 200
Minus Forty | 22-USSF-00-1C00*-*********** | Reach-in | 21.31 | 4.63 | Freezer solid door 15 - 29 cubic feet | 150
Minus Forty | 22-USSF-X1-1C00*-*********** | Reach-in | 21.31 | 4.63 | Freezer solid door 15 - 29 cubic feet | 150
Pro-Kold | SSF-20-1S | Reach-in | 21.7 | 4.71 | Freezer solid door 15 - 29 cubic feet | 150
Pro-Kold | SSF-45-2S | Reach-in | 46.3 | 9.66 | Freezer solid door 30 - 49 cubic feet | 200
Pro-Kold | VRF-24-1DS | Reach-in | 22.9 | 4.89 | Freezer solid door 15 - 29 cubic feet | 150
Randell | 9404-32-290 | Undercounter | 10.8 | 3.06 | Freezer solid door < 15 cubic feet | 100
Randell | 9404-32-290* | Undercounter | 10.8 | 3.06 | Freezer solid door < 15 cubic feet | 100
RefrigerationX | XF19-1-N | Reach-in | 18.46 | 3.77 | Freezer solid door 15 - 29 cubic feet | 150
RefrigerationX | XF24-1-N | Reach-in | 21.94 | 3.92 | Freezer solid door 15 - 29 cubic feet | 150
RefrigerationX | XF47-2-N | Reach-in | 42.27 | 6.74 | Freezer solid door 30 - 49 cubic feet | 200
Silver King | SKF27A-ED*** | Reach-in | 7.85 | 2.31 | Freezer solid door < 15 cubic feet | 100
Summit Commercial | ADFD2D24 | Other | 3.46 | 1.46 | Freezer solid door < 15 cubic feet | 100
Summit Commercial | ADFD2D24OS | Other | 3.46 | 1.46 | Freezer solid door < 15 cubic feet | 100
Summit Commercial | AFM19W** | Reach-in | 18.3 | 3.3 | Freezer solid door 15 - 29 cubic feet | 150
Summit Commercial | CCF8 | Other | 8.1 | 1 | Freezer solid door < 15 cubic feet | 100
Summit Commercial | FS20L* | Reach-in | 1.6 | 1.04 | Freezer solid door < 15 cubic feet | 100
Summit Commercial | FS21L* | Other | 1.4 | 1 | Freezer solid door < 15 cubic feet | 100
Summit Commercial | FS22L* | Reach-in | 1.42 | 1.04 | Freezer solid door < 15 cubic feet | 100
Summit Commercial | SCFF237** | Reach-in | 19.53 | 4.29 | Freezer solid door 15 - 29 cubic feet | 150
Summit Commercial | SCFF237LH** | Reach-in | 19.53 | 4.29 | Freezer solid door 15 - 29 cubic feet | 150
Summit Commercial | SCFF2D24 | Other | 3.46 | 1.46 | Freezer solid door < 15 cubic feet | 100
Summit Commercial | SCFF497** | Reach-in | 42.24 | 7.1 | Freezer solid door 30 - 49 cubic feet | 200
Summit Commercial | SCFF497LH** | Reach-in | 42.24 | 7.1 | Freezer solid door 30 - 49 cubic feet | 200
Summit Commercial | SCFF727** | Reach-in | 60.84 | 10.65 | Freezer solid door >=50 cubic feet | 350
Summit Commercial | SCFF727LH** | Reach-in | 60.84 | 10.65 | Freezer solid door >=50 cubic feet | 350
Summit Commercial | SCFM83 | Other | 8.1 | 1 | Freezer solid door < 15 cubic feet | 100
Summit Commercial | SCUF18* | Reach-in | 16.8 | 3.1 | Freezer solid door 15 - 29 cubic feet | 150
Summit Commercial | SCUF20* | Reach-in | 20.5 | 3.65 | Freezer solid door 15 - 29 cubic feet | 150
Summit Commercial | SPFF2D24OS | Other | 3.46 | 1.46 | Freezer solid door < 15 cubic feet | 100
Summit Commercial | VT65M* | Reach-in | 3.5 | 1.45 | Freezer solid door < 15 cubic feet | 100
Traulsen | AL232N-X0031 | Reach-in | 46.02 | 9.69 | Freezer solid door 30 - 49 cubic feet | 200
Traulsen | AL232W-X0029 | Reach-in | 50.4 | 10.57 | Freezer solid door >=50 cubic feet | 350
Traulsen | ALT232WUT-FHS-eS | Reach-in | 50.53 | 11.04 | Freezer solid door >=50 cubic feet | 350
Traulsen | ALT232WUT-HHS-eS | Reach-in | 50.4 | 11.02 | Freezer solid door >=50 cubic feet | 350
Traulsen | ALT332WUT-FHS-eS | Reach-in | 77.45 | 14.67 | Freezer solid door >=50 cubic feet | 350
Traulsen | ALT332WUT-HHS-eS | Reach-in | 77.26 | 14.65 | Freezer solid door >=50 cubic feet | 350
Traulsen | G12000-ES | Reach-in | 23.37 | 4.8 | Freezer solid door 15 - 29 cubic feet | 150
Traulsen | G12001-ES | Reach-in | 23.37 | 4.8 | Freezer solid door 15 - 29 cubic feet | 150
Traulsen | G12010-ES | Reach-in | 23.43 | 4.81 | Freezer solid door 15 - 29 cubic feet | 150
Traulsen | G12011-ES | Reach-in | 23.43 | 4.81 | Freezer solid door 15 - 29 cubic feet | 150
Traulsen | G22000R | Reach-in | 45.89 | 9.67 | Freezer solid door 30 - 49 cubic feet | 200
Traulsen | G22001R | Reach-in | 45.89 | 9.67 | Freezer solid door 30 - 49 cubic feet | 200
Traulsen | G22002R | Reach-in | 45.89 | 9.67 | Freezer solid door 30 - 49 cubic feet | 200
Traulsen | G22003R | Reach-in | 45.89 | 9.67 | Freezer solid door 30 - 49 cubic feet | 200
Traulsen | G22010 | Reach-in | 46.02 | 9.89 | Freezer solid door 30 - 49 cubic feet | 200
Traulsen | G22010R | Reach-in | 46.02 | 9.69 | Freezer solid door 30 - 49 cubic feet | 200
Traulsen | G22011 | Reach-in | 46.02 | 9.89 | Freezer solid door 30 - 49 cubic feet | 200
Traulsen | G22011R | Reach-in | 46.02 | 9.69 | Freezer solid door 30 - 49 cubic feet | 200
Traulsen | G22012 | Reach-in | 46.02 | 9.89 | Freezer solid door 30 - 49 cubic feet | 200
Traulsen | G22012R | Reach-in | 46.02 | 9.69 | Freezer solid door 30 - 49 cubic feet | 200
Traulsen | G22013 | Reach-in | 46.02 | 9.89 | Freezer solid door 30 - 49 cubic feet | 200
Traulsen | G22013R | Reach-in | 46.02 | 9.69 | Freezer solid door 30 - 49 cubic feet | 200
Traulsen | G31000-032 | Reach-in | 69.15 | 13.55 | Freezer solid door >=50 cubic feet | 350
Traulsen | G31001-032 | Reach-in | 69.15 | 13.55 | Freezer solid door >=50 cubic feet | 350
Traulsen | G31002-032 | Reach-in | 69.15 | 13.55 | Freezer solid door >=50 cubic feet | 350
Traulsen | G31003-032 | Reach-in | 69.15 | 13.55 | Freezer solid door >=50 cubic feet | 350
Traulsen | G31010-032 | Reach-in | 69.35 | 13.58 | Freezer solid door >=50 cubic feet | 350
Traulsen | G31011-032 | Reach-in | 69.35 | 13.58 | Freezer solid door >=50 cubic feet | 350
Traulsen | G31012-032 | Reach-in | 69.35 | 13.58 | Freezer solid door >=50 cubic feet | 350
Traulsen | G31013-032 | Reach-in | 69.35 | 13.58 | Freezer solid door >=50 cubic feet | 350
Traulsen | RL232W-X0091 | Reach-in | 50.53 | 10.59 | Freezer solid door >=50 cubic feet | 350
Traulsen | RLT232WUT-FHS-eS | Reach-in | 50.53 | 11.04 | Freezer solid door >=50 cubic feet | 350
Traulsen | RLT232WUT-HHS-eS | Reach-in | 50.4 | 11.02 | Freezer solid door >=50 cubic feet | 350
Traulsen | RLT332WUT-FHS-eS | Reach-in | 77.45 | 14.67 | Freezer solid door >=50 cubic feet | 350
Traulsen | RLT332WUT-HHS-eS | Reach-in | 77.26 | 14.65 | Freezer solid door >=50 cubic feet | 350
True | STA3F-3S-HC | Reach-in | 70.33 | 13.81 | Freezer solid door >=50 cubic feet | 350
True | STG3F-3S-HC | Reach-in | 70.33 | 13.81 | Freezer solid door >=50 cubic feet | 350
True | STR3F-3S-HC | Reach-in | 70.33 | 13.81 | Freezer solid door >=50 cubic feet | 350
True | T-19F-HC | Reach-in | 14.79 | 3.89 | Freezer solid door < 15 cubic feet | 100
True | T-19FZ-HC | Reach-in | 14.79 | 3.89 | Freezer solid door < 15 cubic feet | 100
True | T-23F-HC | Reach-in | 18.54 | 4.27 | Freezer solid door 15 - 29 cubic feet | 150
True | T-49F-HC | Reach-in | 41.47 | 8.57 | Freezer solid door 30 - 49 cubic feet | 200
True | TS-23F-HC | Reach-in | 18.54 | 4.27 | Freezer solid door 15 - 29 cubic feet | 150
True | TS-49F-HC | Reach-in | 41.47 | 8.57 | Freezer solid door 30 - 49 cubic feet | 200
True | TUC-27F-ADA-HC | Undercounter | 7.07 | 2.22 | Freezer solid door < 15 cubic feet | 100
True | TUC-27F-ADA-HC~SPEC3 | Undercounter | 7.07 | 2.22 | Freezer solid door < 15 cubic feet | 100
True | TUC-27F-HC | Undercounter | 7.07 | 2.22 | Freezer solid door < 15 cubic feet | 100
True | TUC-27F-HC~SPEC3 | Undercounter | 7.07 | 2.22 | Freezer solid door < 15 cubic feet | 100
True | TUC-27F-LP-HC | Undercounter | 7.07 | 2.22 | Freezer solid door < 15 cubic feet | 100
True | TUC-27F-LP-HC~SPEC3 | Undercounter | 7.07 | 2.22 | Freezer solid door < 15 cubic feet | 100
True | TUC-44F-HC | Undercounter | 11.14 | 3.23 | Freezer solid door < 15 cubic feet | 100
True | TUC-44F-HC~SPEC3 | Undercounter | 11.14 | 3.23 | Freezer solid door < 15 cubic feet | 100
True | TUC-48F-ADA-HC | Undercounter | 12.85 | 3.56 | Freezer solid door < 15 cubic feet | 100
True | TUC-48F-ADA-HC~SPEC3 | Undercounter | 12.85 | 3.56 | Freezer solid door < 15 cubic feet | 100
True | TUC-48F-HC | Undercounter | 12.85 | 3.56 | Freezer solid door < 15 cubic feet | 100
True | TUC-48F-HC~SPEC3 | Undercounter | 12.85 | 3.56 | Freezer solid door < 15 cubic feet | 100
True | TUC-48F-LP-HC | Undercounter | 12.85 | 3.56 | Freezer solid door < 15 cubic feet | 100
True | TUC-48F-LP-HC~SPEC3 | Undercounter | 12.85 | 3.56 | Freezer solid door < 15 cubic feet | 100
True | TWT-27F-HC | Work-Top Table | 7.07 | 2.22 | Freezer solid door < 15 cubic feet | 100
True | TWT-27F-HC~SPEC3 | Work-Top Table | 7.07 | 2.22 | Freezer solid door < 15 cubic feet | 100
True | TWT-44F-HC | Work-Top Table | 11.14 | 3.23 | Freezer solid door < 15 cubic feet | 100
True | TWT-44F-HC~SPEC3 | Work-Top Table | 11.14 | 3.23 | Freezer solid door < 15 cubic feet | 100
True | TWT-48F-HC | Work-Top Table | 12.85 | 3.56 | Freezer solid door < 15 cubic feet | 100
True | TWT-48F-HC~SPEC3 | Work-Top Table | 12.85 | 3.56 | Freezer solid door < 15 cubic feet | 100
Turbo Air | EF19-1-N | Reach-in | 18.44 | 4.37 | Freezer solid door 15 - 29 cubic feet | 150
Turbo Air | EF19-1-N-V | Reach-in | 18.46 | 3.77 | Freezer solid door 15 - 29 cubic feet | 150
Turbo Air | EF19-2-N | Reach-in | 18.44 | 4.37 | Freezer solid door 15 - 29 cubic feet | 150
Turbo Air | EF24-1-N | Reach-in | 21.7 | 4.77 | Freezer solid door 15 - 29 cubic feet | 150
Turbo Air | EF24-1-N-V | Reach-in | 21.94 | 3.92 | Freezer solid door 15 - 29 cubic feet | 150
Turbo Air | EF24-2-N | Reach-in | 21.7 | 4.77 | Freezer solid door 15 - 29 cubic feet | 150
Turbo Air | EF47-2-N | Reach-in | 42.1 | 5.27 | Freezer solid door 30 - 49 cubic feet | 200
Turbo Air | EF47-2-N-V | Reach-in | 42.27 | 6.74 | Freezer solid door 30 - 49 cubic feet | 200
Turbo Air | EF47-4-N | Reach-in | 42.1 | 5.27 | Freezer solid door 30 - 49 cubic feet | 200
Turbo Air | JRF-45 | Reach-in | 35.97 | 5.89 | Freezer solid door 30 - 49 cubic feet | 200
Turbo Air | JRF-65 | Reach-in | 61.84 | 8.29 | Freezer solid door >=50 cubic feet | 350
Turbo Air | JUF-36-N | Reach-in | 6.37 | 2.11 | Freezer solid door < 15 cubic feet | 100
Turbo Air | JUF-60-N | Reach-in | 13.58 | 3.71 | Freezer solid door < 15 cubic feet | 100
Turbo Air | JURF-72-N | Reach-in | 17.76 | 4.22 | Freezer solid door 15 - 29 cubic feet | 150
Turbo Air | M3F19-1-N | Reach-in | 18.44 | 4.37 | Freezer solid door 15 - 29 cubic feet | 150
Turbo Air | M3F19-2-N | Reach-in | 18.44 | 4.37 | Freezer solid door 15 - 29 cubic feet | 150
Turbo Air | M3F24-1-N | Reach-in | 21.7 | 4.05 | Freezer solid door 15 - 29 cubic feet | 150
Turbo Air | M3F24-2-N | Reach-in | 21.7 | 4.05 | Freezer solid door 15 - 29 cubic feet | 150
Turbo Air | M3F47-2-N | Reach-in | 42.1 | 6.66 | Freezer solid door 30 - 49 cubic feet | 200
Turbo Air | M3F47-4-N | Reach-in | 42.1 | 6.66 | Freezer solid door 30 - 49 cubic feet | 200
Turbo Air | M3F72-3-N | Reach-in | 65.88 | 10.19 | Freezer solid door >=50 cubic feet | 350
Turbo Air | M3F72-6-N | Reach-in | 65.88 | 10.19 | Freezer solid door >=50 cubic feet | 350
Turbo Air | M3RF19-2-N | Reach-in | 16.28 | 3.77 | Freezer solid door 15 - 29 cubic feet | 150
Turbo Air | M3RF45-2 | Reach-in | 35.97 | 5.89 | Freezer solid door 30 - 49 cubic feet | 200
Turbo Air | M3RF45-2-N | Reach-in | 35.97 | 5.25 | Freezer solid door 30 - 49 cubic feet | 200
Turbo Air | MUF-28-711 | Reach-in | 6.97 | 1.96 | Freezer solid door < 15 cubic feet | 100
Turbo Air | PRO-50-4F-N | Reach-in | 48.7 | 9.18 | Freezer solid door 30 - 49 cubic feet | 200
Turbo Air | PRO-50F-N | Reach-in | 48.7 | 9.18 | Freezer solid door 30 - 49 cubic feet | 200
Turbo Air | TSF-23SD-N | Reach-in | 19.03 | 3.44 | Freezer solid door 15 - 29 cubic feet | 150
Turbo Air | TSF-23SD-N-L | Reach-in | 19.03 | 3.44 | Freezer solid door 15 - 29 cubic feet | 150
Turbo Air | TSF-35SD-N | Reach-in | 29 | 5.45 | Freezer solid door 15 - 29 cubic feet | 150
Turbo Air | TSF-35SDN-N | Reach-in | 29.19 | 4.18 | Freezer solid door 15 - 29 cubic feet | 150
Turbo Air | TSF-49SD | Reach-in | 39.9 | 7.66 | Freezer solid door 30 - 49 cubic feet | 200
Turbo Air | TSF-49SD-N | Reach-in | 39.9 | 5.3 | Freezer solid door 30 - 49 cubic feet | 200
Turbo Air | TSF-72SD | Reach-in | 63.8 | 11.57 | Freezer solid door >=50 cubic feet | 350
Turbo Air | TSF-72SD-N | Reach-in | 63.8 | 7.59 | Freezer solid door >=50 cubic feet | 350
Turbo Air | XBF24-1-N | Reach-in | 21.94 | 3.92 | Freezer solid door 15 - 29 cubic feet | 150
Turbo Air | XBF47-2-N | Reach-in | 42.27 | 6.74 | Freezer solid door 30 - 49 cubic feet | 200
Turbo Air | XF19-1-N | Reach-in | 18.46 | 3.77 | Freezer solid door 15 - 29 cubic feet | 150
Turbo Air | XF24-1-N | Reach-in | 21.94 | 3.92 | Freezer solid door 15 - 29 cubic feet | 150
Turbo Air | XF47-2-N | Reach-in | 42.27 | 6.74 | Freezer solid door 30 - 49 cubic feet | 200
U-Line | UCFZ585-SS71A | Other | 71.57 | 13.68 | Freezer solid door >=50 cubic feet | 350
U-Line | UCRE527-SS31A | Other | 19.42 | 4.49 | Freezer solid door 15 - 29 cubic feet | 150
U-Line | UCRE553-SS71A | Other | 42.32 | 7.46 | Freezer solid door 30 - 49 cubic feet | 200
US Refrigeration | USBV-70F | Reach-in | 67.99 | 10.7 | Freezer solid door >=50 cubic feet | 350
US Refrigeration | USTV-70F | Reach-in | 64.88 | 10.7 | Freezer solid door >=50 cubic feet | 350
Valiance by Hoshizaki | VF1A-FS | Reach-in | 20 | 3.89 | Freezer solid door 15 - 29 cubic feet | 150
Valiance by Hoshizaki | VF2A-FS | Reach-in | 43 | 6.94 | Freezer solid door 30 - 49 cubic feet | 200
Valiance by Hoshizaki | VUF27A | Reach-in | 7 | 1.92 | Freezer solid door < 15 cubic feet | 100
Valiance by Hoshizaki | VUF48A | Reach-in | 12 | 3.17 | Freezer solid door < 15 cubic feet | 100
Victory | VEFS-2D-HD-HC********* | Reach-in | 45.2 | 7.93 | Freezer solid door 30 - 49 cubic feet | 200
Victory | VEFS-2D-SD-HC********* | Reach-in | 45.2 | 7.93 | Freezer solid door 30 - 49 cubic feet | 200
Victory | VEFS-3D-HD-HC********* | Reach-in | 69.1 | 11.76 | Freezer solid door >=50 cubic feet | 350
Victory | VEFS-3D-SD-HC********* | Reach-in | 69.1 | 11.76 | Freezer solid door >=50 cubic feet | 350
Victory | VEFSA-2D-HD-HC********* | Reach-in | 45.2 | 7.93 | Freezer solid door 30 - 49 cubic feet | 200
Victory | VEFSA-2D-SD-HC********* | Reach-in | 45.2 | 7.93 | Freezer solid door 30 - 49 cubic feet | 200
Victory | VEFSA-3D-HD-HC********* | Reach-in | 69.1 | 11.76 | Freezer solid door >=50 cubic feet | 350
Victory | VEFSA-3D-SD-HC********* | Reach-in | 69.1 | 11.76 | Freezer solid door >=50 cubic feet | 350
Zero Zone, Inc. | 1RVZC30**** | Reach-in | 32.86 | 6.39 | Freezer solid door 30 - 49 cubic feet | 200
Zero Zone, Inc. | 2RVZC30**** | Reach-in | 64.49 | 10.8 | Freezer solid door >=50 cubic feet | 350
Zero Zone, Inc. | 3RVZC30**** | Reach-in | 96.12 | 15.21 | Freezer solid door >=50 cubic feet | 350
Zero Zone, Inc. | 4RVZC30**** | Reach-in | 127.74 | 19.62 | Freezer solid door >=50 cubic feet | 350
Zero Zone, Inc. | 5RVZC30**** | Reach-in | 159.37 | 24.03 | Freezer solid door >=50 cubic feet | 350

## Chef Bases
Qualified Refrigerated Chef Bases |  |  |  |  | Updated | 4/15/2025
Qualifying chef base models must meet ENERGY STAR® Version 5.0 specifications and comply with the maximum daily energy consumption (MDEC)
value corresponding to its refrigerated volume, as specified by the equation 0.05V+2.1 (where V equals total refrigerated volume).
NOTE: Program criteria are subject to change.
Check your utility rebate application for terms and conditions, and effective program dates.
Company | Model Number | External Length (in) | Total Volume (cu. ft.) | Max Daily Energy Use (kWh/day) | SMUD Measure Type | Rebate (per unit)
Adande | VCS1 CHEF BASE | 43.3 | 4.82 | 1.4 | Refrigerator chef base 35-54 in | 250
Atosa | MGF8448GR | 35.6 | 4.08 | 0.72 | Refrigerator chef base 35-54 in | 250
Atosa | MGF8450GR | 48.4 | 6.74 | 0.86 | Refrigerator chef base 35-54 in | 250
Atosa | MGF8451GR | 52 | 8.05 | 1.1 | Refrigerator chef base 35-54 in | 250
Atosa | MGF8452GR | 52 | 8.05 | 1.1 | Refrigerator chef base 35-54 in | 250
Atosa | MGF8453GR | 72.5 | 10.77 | 1.2 | Refrigerator chef base 55-73 in | 250
Atosa | MGF8454GR | 72.5 | 10.77 | 1.2 | Refrigerator chef base 55-73 in | 250
Continental | D48GN | 48 | 5.86 | 0.99 | Refrigerator chef base 35-54 in | 250
Delfield | F29110C*P | 110 | 29.79 | 1.78 | Refrigerator chef base 90-120 in | 500
Delfield | F2936*P | 36 | 8.38 | 1.26 | Refrigerator chef base 35-54 in | 250
Delfield | F2952*P | 52 | 9.93 | 0.85 | Refrigerator chef base 35-54 in | 250
Delfield | F2956*P | 56 | 9.93 | 0.85 | Refrigerator chef base 55-73 in | 250
Delfield | F2960*P | 60 | 14.27 | 0.98 | Refrigerator chef base 55-73 in | 250
Delfield | F2962*P | 62 | 14.27 | 0.98 | Refrigerator chef base 55-73 in | 250
Delfield | F2973*P | 73 | 18.31 | 1.1 | Refrigerator chef base 55-73 in | 250
Delfield | F2975*P | 75 | 18.31 | 1.1 | Refrigerator chef base 74-89 in | 250
Delfield | F2978*P | 78 | 19.86 | 1.22 | Refrigerator chef base 74-89 in | 250
Delfield | F2980*P | 80 | 19.86 | 1.22 | Refrigerator chef base 74-89 in | 250
Delfield | F2987*P | 87 | 22.65 | 1.45 | Refrigerator chef base 74-89 in | 250
Delfield | F2996*P | 96 | 25.14 | 1.57 | Refrigerator chef base 90-120 in | 500
Delfield | F2999*P | 99 | 25.14 | 1.57 | Refrigerator chef base 90-120 in | 500
Hoshizaki | CR85A | 85 | 18.95 | 2.9 | Refrigerator chef base 74-89 in | 250
Migali | C-CB48-HC | 48.5 | 6.94 | 1.01 | Refrigerator chef base 35-54 in | 250
Migali | C-CB52-60 | 60 | 10.4 | 1.87 | Refrigerator chef base 55-73 in | 250
Migali | C-CB72-76 | 76 | 15 | 2.59 | Refrigerator chef base 74-89 in | 250
Turbo Air | TCBE-36SDR-E-N6 | 41.6 | 2.74 | 1.04 | Refrigerator chef base 35-54 in | 250
Valpro | VPCB-50 | 50 | 5.75 | 1.48 | Refrigerator chef base 35-54 in | 250

## Ice Makers
Qualified Ice Makers | [5 empty] | Updated | 4/15/2025
Qualifying models must meet ENERGY STAR® Version 3.0 specifications and be listed in the California Energy Commission database.
Valid for machines generating 60 grams (2 oz.) or lighter ice cubes, as well as flaked, crushed, or fragmented ice machines. Only air cooled machines are eligible.
Performance data is based on AHRI Standard 810.
NOTE: Program criteria are subject to change. Check your utility rebate application for terms and conditions, and effective program dates.
Company | Machine Type | Model Number | Ice Type | Ice Harvest Rate (lbs/day) | Energy Use Rate (kWh/100 lbs) | SMUD Measure Type | Rebate (per unit)
ACCUCOLD | SC-A | AIWD160*** | Cube | 106 | 5.92 | Ice machine - self-contained < 300 lb/day | 150
Atosa | SC-A | YR140-AP-161 | Cube | 101 | 7.2 | Ice machine - self-contained < 300 lb/day | 150
Atosa | SC-A | YR280-AP-161 | Cube | 236 | 6.1 | Ice machine - self-contained < 300 lb/day | 150
Atosa | IMH-A | YR450-AP-161 | Cube | 403 | 5.1 | Ice machine - ice making head 300-800 lb/day | 200
Avantco Ice | IMH-A | 194MC*322A | Cube | 300 | 5.1 | Ice machine - ice making head 300-800 lb/day | 200
Avantco Ice | IMH-A | 194MC*422A | Cube | 336 | 5.2 | Ice machine - ice making head 300-800 lb/day | 200
Avantco Ice | IMH-A | 194MC*430A | Cube | 336 | 5.2 | Ice machine - ice making head 300-800 lb/day | 200
Avantco Ice | IMH-A | 194MC*530A | Cube | 460 | 4.7 | Ice machine - ice making head 300-800 lb/day | 200
Avantco Ice | SC-A | 194UC*160A | Cube | 110 | 8 | Ice machine - self-contained < 300 lb/day | 150
Avantco Ice | SC-A | 194UC*210A | Cube | 147 | 7 | Ice machine - self-contained < 300 lb/day | 150
Avantco Ice | SC-A | 194UC*280A | Cube | 234 | 6.2 | Ice machine - self-contained < 300 lb/day | 150
Avantco Ice | SC-A | 194UCB77A | Cube | 90 | 7.45 | Ice machine - self-contained < 300 lb/day | 150
Avantco Ice | SC-A | 194UCF120A | Cube | 95 | 8.7 | Ice machine - self-contained < 300 lb/day | 150
Avanti | SC-A | OIM1550U3S | Continuous | 50 | 9.71 | Ice machine - self-contained < 300 lb/day | 150
Avanti | SC-A | RIM49U3S-IS | Cube | 50 | 10.05 | Ice machine - self-contained < 300 lb/day | 150
Blue Air | IMH-A | BLMI-300A | Cube | 284 | 4.95 | Ice machine - ice making head < 300 lb/day | 150
Blue Air | IMH-A | BLMI-500A | Cube | 444 | 5.22 | Ice machine - ice making head 300-800 lb/day | 200
Blue Air | IMH-A | BLMI-650A | Cube | 535 | 5.12 | Ice machine - ice making head 300-800 lb/day | 200
Blue Air | SC-A | BLUI-250A | Cube | 180 | 6.07 | Ice machine - self-contained < 300 lb/day | 150
Brama | SC-A | BR-115INIM-B | Cube | 50 | 9.71 | Ice machine - self-contained < 300 lb/day | 150
Brama | SC-A | BR-15INIM-B | Cube | 50 | 9.71 | Ice machine - self-contained < 300 lb/day | 150
Brama | SC-A | BR-15OUIM-SS | Cube | 50 | 9.71 | Ice machine - self-contained < 300 lb/day | 150
Brama | SC-A | BROIM15A01SS | Cube | 59 | 8.57 | Ice machine - self-contained < 300 lb/day | 150
Coolski | IMH-A | IM450 | Cube | 243 | 6.19 | Ice machine - ice making head < 300 lb/day | 150
Coolski | IMH-A | K450 | Cube | 243 | 6.19 | Ice machine - ice making head < 300 lb/day | 150
Costway | SC-A | YD-Z45 | Cube | 65 | 8.69 | Ice machine - self-contained < 300 lb/day | 150
Costway | SC-A | YD-Z45B | Cube | 65 | 8.69 | Ice machine - self-contained < 300 lb/day | 150
Costway | SC-A | YD-Z63 | Cube | 93 | 6.81 | Ice machine - self-contained < 300 lb/day | 150
Costway | SC-A | YD-Z63B | Cube | 93 | 6.81 | Ice machine - self-contained < 300 lb/day | 150
Cotlin | SC-A | P518A | Cube | 153 | 6.71 | Ice machine - self-contained < 300 lb/day | 150
Cotlin | IMH-A | T60A | Cube | 255 | 5.9 | Ice machine - ice making head < 300 lb/day | 150
Denjol | SC-A | XYF-40AV2.0 | Cube | 70 | 7.74 | Ice machine - self-contained < 300 lb/day | 150
Denjol | SC-A | Y30WE | Cube | 70 | 7.74 | Ice machine - self-contained < 300 lb/day | 150
Denjol | SC-A | Y36RT | Cube | 70 | 7.74 | Ice machine - self-contained < 300 lb/day | 150
Denjol | SC-A | Y40FA | Cube | 70 | 7.74 | Ice machine - self-contained < 300 lb/day | 150
Denjol | SC-A | Y55BP | Cube | 70 | 7.74 | Ice machine - self-contained < 300 lb/day | 150
Denjol | SC-A | YCQ55 | Cube | 70 | 7.74 | Ice machine - self-contained < 300 lb/day | 150
Denjol | SC-A | YCT65 | Cube | 70 | 7.74 | Ice machine - self-contained < 300 lb/day | 150
Denjol | SC-A | YR40 | Cube | 70 | 7.74 | Ice machine - self-contained < 300 lb/day | 150
Denjol | SC-A | YT36 | Cube | 70 | 7.74 | Ice machine - self-contained < 300 lb/day | 150
Donper | IMH-A | IMC360EP | Cube | 217 | 6.05 | Ice machine - ice making head < 300 lb/day | 150
Dumos | SC-A | WBJ-10A | Continuous | 51 | 1.02 | Ice machine - self-contained < 300 lb/day | 150
Dumos | SC-A | WBJ-10D | Continuous | 52 | 1.07 | Ice machine - self-contained < 300 lb/day | 150
Edgestar | SC-A | IB450** | Cube | 50 | 9.71 | Ice machine - self-contained < 300 lb/day | 150
Edgestar | SC-A | IB450SSP | Cube | 50 | 9.71 | Ice machine - self-contained < 300 lb/day | 150
Edgestar | SC-A | OIM450SS | Cube | 50 | 9.71 | Ice machine - self-contained < 300 lb/day | 150
Evostar | SC-A | BY-90PF | Cube | 60 | 8.97 | Ice machine - self-contained < 300 lb/day | 150
Evostar | SC-A | BY-Z40FT | Cube | 60 | 8.97 | Ice machine - self-contained < 300 lb/day | 150
Evostar | SC-A | KM40FT | Cube | 60 | 8.97 | Ice machine - self-contained < 300 lb/day | 150
Evostar | SC-A | KME120F | Cube | 164 | 6.7 | Ice machine - self-contained < 300 lb/day | 150
Evostar | SC-A | RS-150 | Cube | 60 | 8.97 | Ice machine - self-contained < 300 lb/day | 150
Evostar | SC-A | SKF-B40F | Cube | 60 | 8.97 | Ice machine - self-contained < 300 lb/day | 150
Evostar | SC-A | SKF-B40F-C-58R | Cube | 60 | 8.97 | Ice machine - self-contained < 300 lb/day | 150
Evostar | SC-A | SKF-B40F-D-58R | Cube | 60 | 8.97 | Ice machine - self-contained < 300 lb/day | 150
Evostar | SC-A | SKF-B40FT | Cube | 60 | 8.97 | Ice machine - self-contained < 300 lb/day | 150
Evostar | SC-A | SKF-B40FT-C-58R | Cube | 60 | 8.97 | Ice machine - self-contained < 300 lb/day | 150
Evostar | SC-A | SKF-B40FT-D-58R | Cube | 60 | 8.97 | Ice machine - self-contained < 300 lb/day | 150
Evostar | SC-A | SKF-E120F | Cube | 164 | 6.7 | Ice machine - self-contained < 300 lb/day | 150
Evostar | SC-A | SKF-E120F-F-90U6 | Cube | 164 | 6.7 | Ice machine - self-contained < 300 lb/day | 150
Evostar | SC-A | SKF-E150F | Cube | 164 | 6.7 | Ice machine - self-contained < 300 lb/day | 150
Evostar | SC-A | WQJR-A01 | Cube | 60 | 8.97 | Ice machine - self-contained < 300 lb/day | 150
Evostar | SC-A | WQJR-C01 | Cube | 164 | 6.7 | Ice machine - self-contained < 300 lb/day | 150
Evostar | SC-A | ZK-150 | Cube | 60 | 8.97 | Ice machine - self-contained < 300 lb/day | 150
Feilong Home Electrical Group | SC-A | FZB-12X9A | Continuous | 51 | 7.84 | Ice machine - self-contained < 300 lb/day | 150
Feilong Home Electrical Group | SC-A | FZB-12Y9A | Continuous | 51 | 7.84 | Ice machine - self-contained < 300 lb/day | 150
Feilong Home Electrical Group | SC-A | FZB-13X9B | Continuous | 51 | 7.84 | Ice machine - self-contained < 300 lb/day | 150
Feilong Home Electrical Group | SC-A | FZB-14X9B | Continuous | 51 | 7.84 | Ice machine - self-contained < 300 lb/day | 150
Feilong Home Electrical Group | SC-A | FZB-15X9B | Continuous | 51 | 7.84 | Ice machine - self-contained < 300 lb/day | 150
Feilong Home Electrical Group | SC-A | FZB-16F24B | Continuous | 51 | 7.84 | Ice machine - self-contained < 300 lb/day | 150
Feilong Home Electrical Group | SC-A | FZB-16F24C | Continuous | 51 | 7.84 | Ice machine - self-contained < 300 lb/day | 150
Feilong Home Electrical Group | SC-A | FZB-17F24A | Continuous | 51 | 7.84 | Ice machine - self-contained < 300 lb/day | 150
Follett | SC-A | 15CI112A-**-**-**-** | Continuous | 91 | 7.62 | Ice machine - self-contained < 300 lb/day | 150
Follett | SC-A | 7CI112A-**-**-**-** | Continuous | 91 | 7.62 | Ice machine - self-contained < 300 lb/day | 150
Follett | SC-A | 7UC112A-**-**-**-** | Continuous | 91 | 7.62 | Ice machine - self-contained < 300 lb/day | 150
Follett | SC-A | 7UD112A-**-**-**-** | Continuous | 91 | 7.62 | Ice machine - self-contained < 300 lb/day | 150
Follett | IMH-A | D414A* | Continuous | 357 | 5.07 | Ice machine - ice making head 300-800 lb/day | 200
Follett | IMH-A | D414ATF | Continuous | 486 | 5.29 | Ice machine - ice making head 300-800 lb/day | 200
Follett | IMH-A | HCD710A** | Continuous | 586 | 4.78 | Ice machine - ice making head 300-800 lb/day | 200
Follett | RCRC-A | HCF1010R** | Continuous | 770 | 3.88 | Ice machine - remote condensing < 987 lb/day | 250
Follett | RCRC-A | HCF1410R** | Continuous | 1156 | 3.26 | Ice machine - remote condensing > 987 lb/day | 300
Follett | RCRC-A | HCF1810R** | Continuous | 1445 | 3.63 | Ice machine - remote condensing > 987 lb/day | 300
Follett | RCRC-A | HCF2110R** | Continuous | 1633 | 3.21 | Ice machine - remote condensing > 987 lb/day | 300
Follett | IMH-A | HMD710A** | Continuous | 586 | 4.78 | Ice machine - ice making head 300-800 lb/day | 200
Follett | RCRC-A | HMF1010R** | Continuous | 770 | 3.88 | Ice machine - remote condensing < 987 lb/day | 250
Follett | RCRC-A | HMF1410R** | Continuous | 1156 | 3.26 | Ice machine - remote condensing > 987 lb/day | 300
Follett | RCRC-A | HMF1810R** | Continuous | 1445 | 3.63 | Ice machine - remote condensing > 987 lb/day | 300
Follett | RCRC-A | HMF2110R** | Continuous | 1633 | 3.21 | Ice machine - remote condensing > 987 lb/day | 300
Follett | IMH-A | MCD425A** | Continuous | 351 | 6.06 | Ice machine - ice making head 300-800 lb/day | 200
Follett | SC-A | UCD100A30-CF | Continuous | 90 | 10 | Ice machine - self-contained < 300 lb/day | 150
Follett | SC-A | UCD100A30-NF | Continuous | 90 | 10 | Ice machine - self-contained < 300 lb/day | 150
Follett | SC-A | UCD100A30ADA-CF | Continuous | 90 | 10 | Ice machine - self-contained < 300 lb/day | 150
Follett | SC-A | UCD100A30ADA-NF | Continuous | 90 | 10 | Ice machine - self-contained < 300 lb/day | 150
Gilati | SC-A | XYF-40AV2.0 | Cube | 70 | 7.74 | Ice machine - self-contained < 300 lb/day | 150
Gilati | SC-A | Y30WE | Cube | 70 | 7.74 | Ice machine - self-contained < 300 lb/day | 150
Gilati | SC-A | Y36RT | Cube | 70 | 7.74 | Ice machine - self-contained < 300 lb/day | 150
Gilati | SC-A | Y40FA | Cube | 70 | 7.74 | Ice machine - self-contained < 300 lb/day | 150
Gilati | SC-A | Y55BP | Cube | 70 | 7.74 | Ice machine - self-contained < 300 lb/day | 150
Gilati | SC-A | YCQ55 | Cube | 70 | 7.74 | Ice machine - self-contained < 300 lb/day | 150
Gilati | SC-A | YCT65 | Cube | 70 | 7.74 | Ice machine - self-contained < 300 lb/day | 150
Gilati | SC-A | YD-Z45 | Cube | 65 | 8.69 | Ice machine - self-contained < 300 lb/day | 150
Gilati | SC-A | YD-Z45B | Cube | 65 | 8.69 | Ice machine - self-contained < 300 lb/day | 150
Gilati | SC-A | YD-Z63 | Cube | 93 | 6.81 | Ice machine - self-contained < 300 lb/day | 150
Gilati | SC-A | YD-Z63B | Cube | 93 | 6.81 | Ice machine - self-contained < 300 lb/day | 150
Gilati | SC-A | YR40 | Cube | 70 | 7.74 | Ice machine - self-contained < 300 lb/day | 150
Gilati | SC-A | YT36 | Cube | 70 | 7.74 | Ice machine - self-contained < 300 lb/day | 150
Guangdong Kangmo Health Techno | SC-A | 8958 | Continuous | 51 | 1.35 | Ice machine - self-contained < 300 lb/day | 150
Guangdong Kangmo Health Techno | SC-A | HX-2 | Continuous | 51 | 1.35 | Ice machine - self-contained < 300 lb/day | 150
Guangdong Kangmo Health Techno | SC-A | HX-8 | Continuous | 51 | 1.35 | Ice machine - self-contained < 300 lb/day | 150
Guangdong Kangmo Health Techno | SC-A | KM-60 | Continuous | 51 | 1.35 | Ice machine - self-contained < 300 lb/day | 150
Guangdong Kangmo Health Techno | SC-A | KM-61 | Continuous | 51 | 1.35 | Ice machine - self-contained < 300 lb/day | 150
Guangdong Kangmo Health Techno | SC-A | KM-62 | Continuous | 51 | 1.35 | Ice machine - self-contained < 300 lb/day | 150
Guangdong Kangmo Health Techno | SC-A | KM-63 | Continuous | 51 | 1.35 | Ice machine - self-contained < 300 lb/day | 150
Guangdong Kangmo Health Techno | SC-A | KM-64 | Continuous | 51 | 1.35 | Ice machine - self-contained < 300 lb/day | 150
Guangdong Kangmo Health Techno | SC-A | KM-65 | Continuous | 51 | 1.35 | Ice machine - self-contained < 300 lb/day | 150
Guangdong Kangmo Health Techno | SC-A | KM-66 | Continuous | 51 | 1.35 | Ice machine - self-contained < 300 lb/day | 150
Guangdong Kangmo Health Techno | SC-A | KM-67 | Continuous | 51 | 1.35 | Ice machine - self-contained < 300 lb/day | 150
Guangdong Kangmo Health Techno | SC-A | KM-68 | Continuous | 51 | 1.35 | Ice machine - self-contained < 300 lb/day | 150
Guangdong Kangmo Health Techno | SC-A | KM-69 | Continuous | 51 | 1.35 | Ice machine - self-contained < 300 lb/day | 150
Guangdong Kangmo Health Techno | SC-A | KM-70 | Continuous | 51 | 1.35 | Ice machine - self-contained < 300 lb/day | 150
Guangdong Kangmo Health Techno | SC-A | KM-71 | Continuous | 51 | 1.35 | Ice machine - self-contained < 300 lb/day | 150
Guangdong Kangmo Health Techno | SC-A | KM-72 | Continuous | 51 | 1.35 | Ice machine - self-contained < 300 lb/day | 150
Guangdong Kangmo Health Techno | SC-A | KM-73 | Continuous | 51 | 1.35 | Ice machine - self-contained < 300 lb/day | 150
Guangdong Kangmo Health Techno | SC-A | KM-74 | Continuous | 51 | 1.35 | Ice machine - self-contained < 300 lb/day | 150
Guangdong Kangmo Health Techno | SC-A | KM-75 | Continuous | 51 | 1.35 | Ice machine - self-contained < 300 lb/day | 150
Guangdong Kangmo Health Techno | SC-A | KM-76 | Continuous | 51 | 1.35 | Ice machine - self-contained < 300 lb/day | 150
Guangdong Kangmo Health Techno | SC-A | KM-77 | Continuous | 51 | 1.35 | Ice machine - self-contained < 300 lb/day | 150
Guangdong Kangmo Health Techno | SC-A | KM-78 | Continuous | 51 | 1.35 | Ice machine - self-contained < 300 lb/day | 150
Guangdong Kangmo Health Techno | SC-A | KM-79 | Continuous | 51 | 1.35 | Ice machine - self-contained < 300 lb/day | 150
Guangdong Kangmo Health Techno | SC-A | KM-80 | Continuous | 51 | 1.35 | Ice machine - self-contained < 300 lb/day | 150
Home | SC-A | HME030276N | Cube | 71 | 9 | Ice machine - self-contained < 300 lb/day | 150
Home | SC-A | HME030293N | Cube | 97 | 6.79 | Ice machine - self-contained < 300 lb/day | 150
Hoshizaki | SC-A | C-80BAK | Continuous | 65 | 8.5 | Ice machine - self-contained < 300 lb/day | 150
Hoshizaki | SC-A | C-80BAK-AD | Continuous | 65 | 8.5 | Ice machine - self-contained < 300 lb/day | 150
Hoshizaki | SC-A | C-80BAK-ADDS | Continuous | 65 | 8.5 | Ice machine - self-contained < 300 lb/day | 150
Hoshizaki | SC-A | C-80BAK-DS | Continuous | 65 | 8.5 | Ice machine - self-contained < 300 lb/day | 150
Hoshizaki | SC-A | DCM-271BAH | Continuous | 194 | 6.9 | Ice machine - self-contained < 300 lb/day | 150
Hoshizaki | SC-A | DCM-271BAH*** | Continuous | 194 | 6.9 | Ice machine - self-contained < 300 lb/day | 150
Hoshizaki | SC-A | DCM-271BAH-OS | Continuous | 194 | 6.9 | Ice machine - self-contained < 300 lb/day | 150
Hoshizaki | SC-A | DCM-300BAH | Continuous | 232 | 6.84 | Ice machine - self-contained < 300 lb/day | 150
Hoshizaki | SC-A | DCM-300BAH-OS | Continuous | 232 | 6.84 | Ice machine - self-contained < 300 lb/day | 150
Hoshizaki | SC-A | DCM-300BAK | Continuous | 240 | 6 | Ice machine - self-contained < 300 lb/day | 150
Hoshizaki | SC-A | DCM-300BAK-OS | Continuous | 240 | 6 | Ice machine - self-contained < 300 lb/day | 150
Hoshizaki | IMH-A | F-1002MAJ | Continuous | 675 | 4.9 | Ice machine - ice making head 300-800 lb/day | 200
Hoshizaki | IMH-A | F-1002MAJ-C | Continuous | 670 | 4.9 | Ice machine - ice making head 300-800 lb/day | 200
Hoshizaki | IMH-A | F-1002MAJ-SC | Continuous | 670 | 4.9 | Ice machine - ice making head 300-800 lb/day | 200
Hoshizaki | RCRC-A | F-1002MLJ*RACK | Continuous | 797 | 1.51 | Ice machine - remote condensing < 987 lb/day | 250
Hoshizaki | IMH-A | F-1501MAJ | Continuous | 1154 | 4 | Ice machine - ice making head > 800 lb/day | 250
Hoshizaki | IMH-A | F-1501MAJ-C | Continuous | 1020 | 4.61 | Ice machine - ice making head > 800 lb/day | 250
Hoshizaki | IMH-A | F-1501MAJ-SC | Continuous | 1005 | 4.55 | Ice machine - ice making head > 800 lb/day | 250
Hoshizaki | RCU-A | F-1501MRJZ*URC-14FZ | Continuous | 1181 | 4 | Ice machine - remote condensing > 987 lb/day | 300
Hoshizaki | RCRC-A | F-2001MLJ*RACK | Continuous | 1733 | 0.6 | Ice machine - remote condensing > 987 lb/day | 300
Hoshizaki | RCU-A | F-2001MRJZ*URC-22FZ | Continuous | 1660 | 3.81 | Ice machine - remote condensing > 987 lb/day | 300
Hoshizaki | RCU-A | F-2001MRJZ3*URC-22FZ | Continuous | 1675 | 3.9 | Ice machine - remote condensing > 987 lb/day | 300
Hoshizaki | SC-A | F-300BAJ | Continuous | 247 | 6.14 | Ice machine - self-contained < 300 lb/day | 150
Hoshizaki | SC-A | F-330BAJ | Continuous | 243 | 5.91 | Ice machine - self-contained < 300 lb/day | 150
Hoshizaki | IMH-A | F-422MAK-C | Continuous | 360 | 5.3 | Ice machine - ice making head 300-800 lb/day | 200
Hoshizaki | IMH-A | F-450MAJ | Continuous | 395 | 4.94 | Ice machine - ice making head 300-800 lb/day | 200
Hoshizaki | IMH-A | F-450MAJ-C | Continuous | 316 | 6.1 | Ice machine - ice making head 300-800 lb/day | 200
Hoshizaki | IMH-A | F-801MAJ | Continuous | 566 | 4.5 | Ice machine - ice making head 300-800 lb/day | 200
Hoshizaki | IMH-A | F-801MAJ-C | Continuous | 532 | 5 | Ice machine - ice making head 300-800 lb/day | 200
Hoshizaki | IMH-A | FD-1002MAJ-C | Continuous | 670 | 4.9 | Ice machine - ice making head 300-800 lb/day | 200
Hoshizaki | IMH-A | FD-1002MAJ-CB | Continuous | 670 | 4.9 | Ice machine - ice making head 300-800 lb/day | 200
Hoshizaki | IMH-A | FD-650MAJ-C | Continuous | 494 | 5.6 | Ice machine - ice making head 300-800 lb/day | 200
Hoshizaki | RCU-A | FD-650MRJZ-C*URC-5FZ | Continuous | 480 | 4.8 | Ice machine - remote condensing < 987 lb/day | 250
Hoshizaki | SC-A | KM-116BAJ | Cube | 100 | 8.1 | Ice machine - self-contained < 300 lb/day | 150
Hoshizaki | IMH-A | KM-1301SAJ | Cube | 1301 | 4.27 | Ice machine - ice making head > 800 lb/day | 250
Hoshizaki | IMH-A | KM-1301SAJ3 | Cube | 1350 | 3.95 | Ice machine - ice making head > 800 lb/day | 250
Hoshizaki | RCU-A | KM-1301SRJZ3*URC-14FZ | Cube | 1330 | 3.83 | Ice machine - remote condensing > 987 lb/day | 300
Hoshizaki | IMH-A | KM-1340MAJ | Cube | 1175 | 4.2 | Ice machine - ice making head > 800 lb/day | 250
Hoshizaki | RCU-A | KM-1340MRJZ3*URC-14FZ | Cube | 1266 | 4.12 | Ice machine - remote condensing > 987 lb/day | 300
Hoshizaki | RCU-A | KM-1601MRJZ3*URC-22FZ | Cube | 1550 | 4.09 | Ice machine - remote condensing > 987 lb/day | 300
Hoshizaki | IMH-A | KM-1601SAJ | Cube | 1433 | 4.24 | Ice machine - ice making head > 800 lb/day | 250
Hoshizaki | RCU-A | KM-1601SRJZ*URC-22FZ | Cube | 1600 | 3.96 | Ice machine - remote condensing > 987 lb/day | 300
Hoshizaki | IMH-A | KM-1900SAJ | Cube | 1675 | 3.9 | Ice machine - ice making head > 800 lb/day | 250
Hoshizaki | IMH-A | KM-1900SAJ3 | Cube | 1675 | 3.9 | Ice machine - ice making head > 800 lb/day | 250
Hoshizaki | RCU-A | KM-1900SRJZ*URC-22FZ | Cube | 1700 | 3.9 | Ice machine - remote condensing > 987 lb/day | 300
Hoshizaki | RCU-A | KM-1900SRJZ3*URC-22FZ | Cube | 1700 | 3.9 | Ice machine - remote condensing > 987 lb/day | 300
Hoshizaki | RCU-A | KM-2200SRJZ3*URC-22FZ | Cube | 2075 | 3.75 | Ice machine - remote condensing > 987 lb/day | 300
Hoshizaki | RCU-A | KM-2600SRJZ3*URC-26FZ | Cube | 2580 | 3.61 | Ice machine - remote condensing > 987 lb/day | 300
Hoshizaki | IMH-A | KM-350MAJ | Cube | 393 | 5.42 | Ice machine - ice making head 300-800 lb/day | 200
Hoshizaki | IMH-A | KM-420MAJ | Cube | 440 | 5.3 | Ice machine - ice making head 300-800 lb/day | 200
Hoshizaki | RCU-A | KM-420MRJZ | Cube | 460 | 5 | Ice machine - remote condensing < 987 lb/day | 250
Hoshizaki | RCU-A | KM-420MRJZ*URC-5FZ | Cube | 460 | 5 | Ice machine - remote condensing < 987 lb/day | 250
Hoshizaki | IMH-A | KM-520MAJ | Cube | 450 | 5.25 | Ice machine - ice making head 300-800 lb/day | 200
Hoshizaki | RCU-A | KM-520MRJZ*URC-5FZ | Cube | 495 | 4.8 | Ice machine - remote condensing < 987 lb/day | 250
Hoshizaki | RCU-A | KM-660MRJZ*URC-5FZ | Cube | 570 | 5.25 | Ice machine - remote condensing < 987 lb/day | 250
Hoshizaki | RCU-A | KM-901MRJZ*URC-14FZ | Cube | 780 | 4.75 | Ice machine - remote condensing < 987 lb/day | 250
Hoshizaki | RCU-A | KM-901MRJZ3*URC-14FZ | Cube | 830 | 4.4 | Ice machine - remote condensing < 987 lb/day | 250
Hoshizaki | IMH-A | KMD-460MAJ | Cube | 400 | 5.48 | Ice machine - ice making head 300-800 lb/day | 200
Hoshizaki | IMH-A | KMD-705MAJ | Cube | 620 | 4.75 | Ice machine - ice making head 300-800 lb/day | 200
Hoshizaki | RCU-A | KMD-705MRJZ*URC-9FZ | Cube | 670 | 4.4 | Ice machine - remote condensing < 987 lb/day | 250
Hoshizaki | RCU-A | KMH-2100SRJZ*URC-22FZ | Cube | 1850 | 3.75 | Ice machine - remote condensing > 987 lb/day | 300
Hoshizaki | RCU-A | KMH-2100SRJZ3*URC-22FZ | Cube | 1925 | 3.67 | Ice machine - remote condensing > 987 lb/day | 300
Hoshizaki | RCRC-A | KMS-1122MLJ*SRK-12J3 | Cube | 1100 | 4.05 | Ice machine - remote condensing > 987 lb/day | 300
Hothope | SC-A | BY-90PF | Cube | 60 | 8.97 | Ice machine - self-contained < 300 lb/day | 150
Hothope | SC-A | BY-Z40FT | Cube | 60 | 8.97 | Ice machine - self-contained < 300 lb/day | 150
Hothope | SC-A | KM40FT | Cube | 60 | 8.97 | Ice machine - self-contained < 300 lb/day | 150
Hothope | SC-A | KME120F | Cube | 164 | 6.7 | Ice machine - self-contained < 300 lb/day | 150
Hothope | SC-A | RS-150 | Cube | 60 | 8.97 | Ice machine - self-contained < 300 lb/day | 150
Hothope | RCRC-A | RS-400 | Cube | 334 | 5.89 | Ice machine - remote condensing < 987 lb/day | 250
Hothope | SC-A | SKF-B40F | Cube | 60 | 8.97 | Ice machine - self-contained < 300 lb/day | 150
Hothope | SC-A | SKF-B40F-C-58R | Cube | 60 | 8.97 | Ice machine - self-contained < 300 lb/day | 150
Hothope | SC-A | SKF-B40F-D-58R | Cube | 60 | 8.97 | Ice machine - self-contained < 300 lb/day | 150
Hothope | SC-A | SKF-B40FT | Cube | 60 | 8.97 | Ice machine - self-contained < 300 lb/day | 150
Hothope | SC-A | SKF-B40FT-C-58R | Cube | 60 | 8.97 | Ice machine - self-contained < 300 lb/day | 150
Hothope | SC-A | SKF-B40FT-D-58R | Cube | 60 | 8.97 | Ice machine - self-contained < 300 lb/day | 150
Hothope | SC-A | SKF-E120F | Cube | 164 | 6.7 | Ice machine - self-contained < 300 lb/day | 150
Hothope | SC-A | SKF-E120F-F-90U6 | Cube | 164 | 6.7 | Ice machine - self-contained < 300 lb/day | 150
Hothope | SC-A | SKF-E144F | Cube | 151 | 7.16 | Ice machine - self-contained < 300 lb/day | 150
Hothope | SC-A | SKF-E144F-F-90U6 | Cube | 151 | 7.16 | Ice machine - self-contained < 300 lb/day | 150
Hothope | SC-A | SKF-E150F | Cube | 164 | 6.7 | Ice machine - self-contained < 300 lb/day | 150
Hothope | SC-A | SKF-ES144F | Cube | 151 | 7.16 | Ice machine - self-contained < 300 lb/day | 150
Hothope | SC-A | SKF-ES144F-F-90U6 | Cube | 151 | 7.16 | Ice machine - self-contained < 300 lb/day | 150
Hothope | RCRC-A | SKF-QB350FF | Cube | 334 | 5.89 | Ice machine - remote condensing < 987 lb/day | 250
Hothope | SC-A | WQJR-A01 | Cube | 60 | 8.97 | Ice machine - self-contained < 300 lb/day | 150
Hothope | SC-A | WQJR-C01 | Cube | 164 | 6.7 | Ice machine - self-contained < 300 lb/day | 150
Hothope | SC-A | WQJR-D01 | Cube | 151 | 7.16 | Ice machine - self-contained < 300 lb/day | 150
Hothope | RCRC-A | WQJR-E01 | Cube | 334 | 5.89 | Ice machine - remote condensing < 987 lb/day | 250
Hothope | SC-A | XYF-40AV2.0 | Cube | 70 | 7.74 | Ice machine - self-contained < 300 lb/day | 150
Hothope | SC-A | Y30WE | Cube | 70 | 7.74 | Ice machine - self-contained < 300 lb/day | 150
Hothope | SC-A | Y36RT | Cube | 70 | 7.74 | Ice machine - self-contained < 300 lb/day | 150
Hothope | SC-A | Y40FA | Cube | 70 | 7.74 | Ice machine - self-contained < 300 lb/day | 150
Hothope | SC-A | Y55BP | Cube | 70 | 7.74 | Ice machine - self-contained < 300 lb/day | 150
Hothope | SC-A | YCQ55 | Cube | 70 | 7.74 | Ice machine - self-contained < 300 lb/day | 150
Hothope | SC-A | YCT65 | Cube | 70 | 7.74 | Ice machine - self-contained < 300 lb/day | 150
Hothope | SC-A | YR40 | Cube | 70 | 7.74 | Ice machine - self-contained < 300 lb/day | 150
Hothope | SC-A | YT36 | Cube | 70 | 7.74 | Ice machine - self-contained < 300 lb/day | 150
Hothope | SC-A | ZK-150 | Cube | 60 | 8.97 | Ice machine - self-contained < 300 lb/day | 150
Howe | RCRC-A | 1000-RLE | Continuous | 1014 | 2.78 | Ice machine - remote condensing > 987 lb/day | 300
Howe | IMH-A | 1000-SCAE | Continuous | 774 | 4.05 | Ice machine - ice making head 300-800 lb/day | 200
Howe | RCRC-A | 3000-RL* | Continuous | 2879 | 3.74 | Ice machine - remote condensing > 987 lb/day | 300
Howe | RCRC-A | 4000-RL* | Continuous | 3946 | 3.04 | Ice machine - remote condensing > 987 lb/day | 300
Ice-o-matic | IMH-A | CIM0326FAT | Cube | 236 | 6.5 | Ice machine - ice making head < 300 lb/day | 150
Ice-o-matic | IMH-A | CIM0326HAT | Cube | 236 | 6.5 | Ice machine - ice making head < 300 lb/day | 150
Ice-o-matic | IMH-A | CIM0430FA | Cube | 310 | 5.7 | Ice machine - ice making head 300-800 lb/day | 200
Ice-o-matic | IMH-A | CIM0430FA*S | Cube | 310 | 5.7 | Ice machine - ice making head 300-800 lb/day | 200
Ice-o-matic | IMH-A | CIM0430FAT | Cube | 310 | 5.7 | Ice machine - ice making head 300-800 lb/day | 200
Ice-o-matic | IMH-A | CIM0430FAT*S | Cube | 310 | 5.7 | Ice machine - ice making head 300-800 lb/day | 200
Ice-o-matic | IMH-A | CIM0430HA | Cube | 310 | 5.7 | Ice machine - ice making head 300-800 lb/day | 200
Ice-o-matic | IMH-A | CIM0430HA*S | Cube | 310 | 5.7 | Ice machine - ice making head 300-800 lb/day | 200
Ice-o-matic | IMH-A | CIM0430HAT | Cube | 310 | 5.7 | Ice machine - ice making head 300-800 lb/day | 200
Ice-o-matic | IMH-A | CIM0430HAT*S | Cube | 310 | 5.7 | Ice machine - ice making head 300-800 lb/day | 200
Ice-o-matic | IMH-A | CIM0436FA | Cube | 340 | 5.6 | Ice machine - ice making head 300-800 lb/day | 200
Ice-o-matic | IMH-A | CIM0436FA*S | Cube | 340 | 5.6 | Ice machine - ice making head 300-800 lb/day | 200
Ice-o-matic | IMH-A | CIM0436FAT | Cube | 340 | 5.6 | Ice machine - ice making head 300-800 lb/day | 200
Ice-o-matic | IMH-A | CIM0436HA | Cube | 340 | 5.6 | Ice machine - ice making head 300-800 lb/day | 200
Ice-o-matic | IMH-A | CIM0436HA*S | Cube | 340 | 5.6 | Ice machine - ice making head 300-800 lb/day | 200
Ice-o-matic | IMH-A | CIM0436HAT | Cube | 340 | 5.6 | Ice machine - ice making head 300-800 lb/day | 200
Ice-o-matic | IMH-A | CIM0520FA | Cube | 420 | 5.5 | Ice machine - ice making head 300-800 lb/day | 200
Ice-o-matic | IMH-A | CIM0520FAT | Cube | 420 | 5.5 | Ice machine - ice making head 300-800 lb/day | 200
Ice-o-matic | IMH-A | CIM0520HA | Cube | 420 | 5.5 | Ice machine - ice making head 300-800 lb/day | 200
Ice-o-matic | IMH-A | CIM0520HAT | Cube | 420 | 5.5 | Ice machine - ice making head 300-800 lb/day | 200
Ice-o-matic | IMH-A | CIM0526FA | Cube | 419 | 5.4 | Ice machine - ice making head 300-800 lb/day | 200
Ice-o-matic | IMH-A | CIM0526FAT | Cube | 419 | 5.4 | Ice machine - ice making head 300-800 lb/day | 200
Ice-o-matic | IMH-A | CIM0526HA | Cube | 419 | 5.4 | Ice machine - ice making head 300-800 lb/day | 200
Ice-o-matic | IMH-A | CIM0526HAT | Cube | 419 | 5.4 | Ice machine - ice making head 300-800 lb/day | 200
Ice-o-matic | IMH-A | CIM0530FA | Cube | 420 | 5.5 | Ice machine - ice making head 300-800 lb/day | 200
Ice-o-matic | IMH-A | CIM0530FA*S | Cube | 420 | 5.5 | Ice machine - ice making head 300-800 lb/day | 200
Ice-o-matic | IMH-A | CIM0530HA | Cube | 420 | 5.5 | Ice machine - ice making head 300-800 lb/day | 200
Ice-o-matic | IMH-A | CIM0530HA*S | Cube | 420 | 5.5 | Ice machine - ice making head 300-800 lb/day | 200
Ice-o-matic | IMH-A | CIM0530HAT | Cube | 420 | 5.5 | Ice machine - ice making head 300-800 lb/day | 200
Ice-o-matic | IMH-A | CIM0530HAT*S | Cube | 420 | 5.5 | Ice machine - ice making head 300-800 lb/day | 200
Ice-o-matic | IMH-A | CIM0636FA | Cube | 440 | 5.45 | Ice machine - ice making head 300-800 lb/day | 200
Ice-o-matic | IMH-A | CIM0636FA*S | Cube | 440 | 5.45 | Ice machine - ice making head 300-800 lb/day | 200
Ice-o-matic | IMH-A | CIM0636FAT | Cube | 440 | 5.45 | Ice machine - ice making head 300-800 lb/day | 200
Ice-o-matic | IMH-A | CIM0636FAT*S | Cube | 440 | 5.45 | Ice machine - ice making head 300-800 lb/day | 200
Ice-o-matic | RCU-A | CIM0636FR | Cube | 520 | 5.4 | Ice machine - remote condensing < 987 lb/day | 250
Ice-o-matic | RCU-A | CIM0636FR*S | Cube | 520 | 5.4 | Ice machine - remote condensing < 987 lb/day | 250
Ice-o-matic | IMH-A | CIM0636HA | Cube | 440 | 5.45 | Ice machine - ice making head 300-800 lb/day | 200
Ice-o-matic | IMH-A | CIM0636HA*S | Cube | 440 | 5.45 | Ice machine - ice making head 300-800 lb/day | 200
Ice-o-matic | IMH-A | CIM0636HAT | Cube | 440 | 5.45 | Ice machine - ice making head 300-800 lb/day | 200
Ice-o-matic | IMH-A | CIM0636HAT*S | Cube | 440 | 5.45 | Ice machine - ice making head 300-800 lb/day | 200
Ice-o-matic | RCU-A | CIM0636HR | Cube | 520 | 5.4 | Ice machine - remote condensing < 987 lb/day | 250
Ice-o-matic | RCU-A | CIM0636HR*S | Cube | 520 | 5.4 | Ice machine - remote condensing < 987 lb/day | 250
Ice-o-matic | RCU-A | CIM0826FR | Cube | 769 | 4.8 | Ice machine - remote condensing < 987 lb/day | 250
Ice-o-matic | RCU-A | CIM0826HR | Cube | 769 | 4.8 | Ice machine - remote condensing < 987 lb/day | 250
Ice-o-matic | RCU-A | CIM0836FR | Cube | 769 | 4.8 | Ice machine - remote condensing < 987 lb/day | 250
Ice-o-matic | RCU-A | CIM0836FR*S | Cube | 769 | 4.8 | Ice machine - remote condensing < 987 lb/day | 250
Ice-o-matic | RCU-A | CIM0836HR | Cube | 769 | 4.8 | Ice machine - remote condensing < 987 lb/day | 250
Ice-o-matic | RCU-A | CIM0836HR*S | Cube | 769 | 4.8 | Ice machine - remote condensing < 987 lb/day | 250
Ice-o-matic | SC-A | CIMU220FA | Cube | 170 | 6.3 | Ice machine - self-contained < 300 lb/day | 150
Ice-o-matic | SC-A | CIMU220HA | Cube | 170 | 6.3 | Ice machine - self-contained < 300 lb/day | 150
Ice-o-matic | IMH-A | GEM0450A | Continuous | 353 | 6.1 | Ice machine - ice making head 300-800 lb/day | 200
Ice-o-matic | IMH-A | GEM0956A | Continuous | 753 | 4.6 | Ice machine - ice making head 300-800 lb/day | 200
Ice-o-matic | IMH-A | GEM1306A | Continuous | 1000 | 4.3 | Ice machine - ice making head > 800 lb/day | 250
Ice-o-matic | RCU-A | GEM2006R | Continuous | 1625 | 4.05 | Ice machine - remote condensing > 987 lb/day | 300
Ice-o-matic | IMH-A | MFI1256A | Continuous | 885 | 4.8 | Ice machine - ice making head > 800 lb/day | 250
Ice-o-matic | IMH-A | MFI1506A | Continuous | 1050 | 4.8 | Ice machine - ice making head > 800 lb/day | 250
Ice-o-matic | RCU-A | MFI2306R | Continuous | 1845 | 4.05 | Ice machine - remote condensing > 987 lb/day | 300
Icetro | SC-A | ICI-050VF | Cube | 74 | 9.4 | Ice machine - self-contained < 300 lb/day | 150
Icetro | SC-A | ICI-050VHF | Cube | 74 | 9.4 | Ice machine - self-contained < 300 lb/day | 150
Icetro | SC-A | ID-0160-AN | Continuous | 106 | 5.92 | Ice machine - self-contained < 300 lb/day | 150
Icetro | SC-A | ID-0300-AN | Continuous | 206 | 6.5 | Ice machine - self-contained < 300 lb/day | 150
Icetro | IMH-A | IM-0460-AC | Cube | 364 | 5.4 | Ice machine - ice making head 300-800 lb/day | 200
Icetro | IMH-A | IM-0460-AH | Cube | 364 | 5.4 | Ice machine - ice making head 300-800 lb/day | 200
Icetro | IMH-A | IM-0770-AF | Continuous | 595 | 5.18 | Ice machine - ice making head 300-800 lb/day | 200
Icetro | IMH-A | IM-0770-AN | Continuous | 562 | 5.43 | Ice machine - ice making head 300-800 lb/day | 200
Icetro | SC-A | IU-0090-AN | Continuous | 67 | 10.58 | Ice machine - self-contained < 300 lb/day | 150
Icetro | SC-A | KND-300-A | Continuous | 206 | 6.5 | Ice machine - self-contained < 300 lb/day | 150
Icetro | SC-A | WU-0100-AC | Cube | 74 | 9.4 | Ice machine - self-contained < 300 lb/day | 150
Icetro | SC-A | WU-0100-AH | Cube | 74 | 9.4 | Ice machine - self-contained < 300 lb/day | 150
Jetice | SC-A | 44R215 | Cube | 74 | 9.4 | Ice machine - self-contained < 300 lb/day | 150
Jetice | SC-A | 44R216 | Cube | 74 | 9.4 | Ice machine - self-contained < 300 lb/day | 150
Jiangsu Shenhua Electronics Co | SC-A | FZB-12X9A | Continuous | 51 | 7.84 | Ice machine - self-contained < 300 lb/day | 150
Jiangsu Shenhua Electronics Co | SC-A | FZB-12X9B | Continuous | 51 | 7.84 | Ice machine - self-contained < 300 lb/day | 150
Jiangsu Shenhua Electronics Co | SC-A | FZB-12Y9A | Continuous | 51 | 7.84 | Ice machine - self-contained < 300 lb/day | 150
Jiangsu Shenhua Electronics Co | SC-A | FZB-13X9B | Continuous | 51 | 7.84 | Ice machine - self-contained < 300 lb/day | 150
Jiangsu Shenhua Electronics Co | SC-A | FZB-14X9B | Continuous | 51 | 7.84 | Ice machine - self-contained < 300 lb/day | 150
Jiangsu Shenhua Electronics Co | SC-A | FZB-16F24A | Continuous | 51 | 7.84 | Ice machine - self-contained < 300 lb/day | 150
Jiangsu Shenhua Electronics Co | SC-A | FZB-16F24B | Continuous | 51 | 7.84 | Ice machine - self-contained < 300 lb/day | 150
Jiangsu Shenhua Electronics Co | SC-A | FZB-16F24C | Continuous | 51 | 7.84 | Ice machine - self-contained < 300 lb/day | 150
Jiangsu Shenhua Electronics Co | SC-A | FZB-17F24A | Continuous | 51 | 7.84 | Ice machine - self-contained < 300 lb/day | 150
Koolaire | IMH-A | KDT0300A-161 | Cube | 230 | 5.85 | Ice machine - ice making head < 300 lb/day | 150
Koolaire | IMH-A | KDT0500A-161 | Cube | 400 | 5.4 | Ice machine - ice making head 300-800 lb/day | 200
Koolaire | IMH-A | KYT0300A-161 | Cube | 230 | 5.85 | Ice machine - ice making head < 300 lb/day | 150
Koolaire | IMH-A | KYT0400A-161 | Cube | 350 | 5.6 | Ice machine - ice making head 300-800 lb/day | 200
Koolaire | IMH-A | KYT0400A-261 | Cube | 350 | 5.6 | Ice machine - ice making head 300-800 lb/day | 200
Koolaire | IMH-A | KYT0420A-161 | Cube | 360 | 5.5 | Ice machine - ice making head 300-800 lb/day | 200
Koolaire | IMH-A | KYT0420A-261 | Cube | 360 | 5.5 | Ice machine - ice making head 300-800 lb/day | 200
Koolaire | IMH-A | KYT0500A-161 | Cube | 425 | 5.3 | Ice machine - ice making head 300-800 lb/day | 200
Koolaire | IMH-A | KYT0700A-261 | Cube | 580 | 5.12 | Ice machine - ice making head 300-800 lb/day | 200
Koolaire | RCU-A | KYT1700N-261*JCT1500-261 | Cube | 1490 | 4 | Ice machine - remote condensing > 987 lb/day | 300
Koolaire | RCU-A | KYT1700N-261E*JCT1500-261 | Cube | 1477 | 4.06 | Ice machine - remote condensing > 987 lb/day | 300
Lan-qmy | SC-A | LB-45 | Cube | 65 | 8.69 | Ice machine - self-contained < 300 lb/day | 150
Lan-qmy | SC-A | LB-45B | Cube | 65 | 8.69 | Ice machine - self-contained < 300 lb/day | 150
Lan-qmy | SC-A | LB-63 | Cube | 93 | 6.81 | Ice machine - self-contained < 300 lb/day | 150
Lan-qmy | SC-A | LB-63B | Cube | 93 | 6.81 | Ice machine - self-contained < 300 lb/day | 150
Manitowoc | SC-A | CNF0201A-161 | Continuous | 222 | 6.69 | Ice machine - self-contained < 300 lb/day | 150
Manitowoc | SC-A | CNF0202A-161 | Continuous | 222 | 6.69 | Ice machine - self-contained < 300 lb/day | 150
Manitowoc | IMH-A | IDT0300A-161 | Cube | 230 | 6.35 | Ice machine - ice making head < 300 lb/day | 150
Manitowoc | IMH-A | IDT0300A-261 | Cube | 230 | 6.35 | Ice machine - ice making head < 300 lb/day | 150
Manitowoc | IMH-A | IDT0420A-161 | Cube | 375 | 5.6 | Ice machine - ice making head 300-800 lb/day | 200
Manitowoc | IMH-A | IDT0420A-261 | Cube | 375 | 5.6 | Ice machine - ice making head 300-800 lb/day | 200
Manitowoc | IMH-A | IDT0450A-161 | Cube | 358 | 5.63 | Ice machine - ice making head 300-800 lb/day | 200
Manitowoc | IMH-A | IDT0450A-161P | Cube | 358 | 5.63 | Ice machine - ice making head 300-800 lb/day | 200
Manitowoc | IMH-A | IDT0450A-161X | Cube | 358 | 5.63 | Ice machine - ice making head 300-800 lb/day | 200
Manitowoc | IMH-A | IDT0450A-261 | Cube | 358 | 5.63 | Ice machine - ice making head 300-800 lb/day | 200
Manitowoc | IMH-A | IDT0500A-161 | Cube | 400 | 5.25 | Ice machine - ice making head 300-800 lb/day | 200
Manitowoc | IMH-A | IDT0500A-161X | Cube | 400 | 5.25 | Ice machine - ice making head 300-800 lb/day | 200
Manitowoc | IMH-A | IDT0500A-261 | Cube | 400 | 5.25 | Ice machine - ice making head 300-800 lb/day | 200
Manitowoc | IMH-A | IDT0620A-161 | Cube | 450 | 5.18 | Ice machine - ice making head 300-800 lb/day | 200
Manitowoc | IMH-A | IDT0620A-261 | Cube | 450 | 5.18 | Ice machine - ice making head 300-800 lb/day | 200
Manitowoc | IMH-A | IDT0750A-261 | Cube | 540 | 5.24 | Ice machine - ice making head 300-800 lb/day | 200
Manitowoc | RCU-A | IDT0750N-261*JCT1200-261 | Cube | 580 | 5.38 | Ice machine - remote condensing < 987 lb/day | 250
Manitowoc | IMH-A | IDT0900A-261 | Cube | 695 | 4.85 | Ice machine - ice making head 300-800 lb/day | 200
Manitowoc | RCU-A | IDT0900N-261*JCT1200-261 | Cube | 690 | 5 | Ice machine - remote condensing < 987 lb/day | 250
Manitowoc | RCU-A | IDT1500N-261*JCT1500-261 | Cube | 1435 | 3.9 | Ice machine - remote condensing > 987 lb/day | 300
Manitowoc | RCU-A | IDT1500N-261E*JCT1500-261 | Cube | 1523 | 3.9 | Ice machine - remote condensing > 987 lb/day | 300
Manitowoc | RCRC-A | IDT1830C-161*CVDT1800-261 | Cube | 1500 | 4.04 | Ice machine - remote condensing > 987 lb/day | 300
Manitowoc | RCRC-A | IDT1830C-161*CVDT1800-261Q | Cube | 1500 | 4.04 | Ice machine - remote condensing > 987 lb/day | 300
Manitowoc | RCRC-A | IDT1830C-161*CVDT1800-263 | Cube | 1500 | 4.04 | Ice machine - remote condensing > 987 lb/day | 300
Manitowoc | RCRC-A | IDT1830C-161*CVDT1800-263Q | Cube | 1500 | 4.04 | Ice machine - remote condensing > 987 lb/day | 300
Manitowoc | RCU-A | IDT1900N-261*JCT1500-261 | Cube | 1540 | 4.08 | Ice machine - remote condensing > 987 lb/day | 300
Manitowoc | RCU-A | IDT1900N-261E*JCT1500-261 | Cube | 1643 | 4.02 | Ice machine - remote condensing > 987 lb/day | 300
Manitowoc | RCU-A | IDT1900N-263*JCT1500-261 | Cube | 1540 | 4.08 | Ice machine - remote condensing > 987 lb/day | 300
Manitowoc | RCU-A | IDT1900N-263E*JCT1500-261 | Cube | 1643 | 4.02 | Ice machine - remote condensing > 987 lb/day | 300
Manitowoc | IMH-A | IRT0500A-161 | Cube | 386 | 5.04 | Ice machine - ice making head 300-800 lb/day | 200
Manitowoc | IMH-A | IRT0500A-261 | Cube | 386 | 5.04 | Ice machine - ice making head 300-800 lb/day | 200
Manitowoc | IMH-A | IRT0620A-161 | Cube | 410 | 5.29 | Ice machine - ice making head 300-800 lb/day | 200
Manitowoc | RCU-A | IRT1900N-261*JCT1500-261 | Cube | 1530 | 4.08 | Ice machine - remote condensing > 987 lb/day | 300
Manitowoc | RCU-A | IRT1900N-263*JCT1500-261 | Cube | 1530 | 4.08 | Ice machine - remote condensing > 987 lb/day | 300
Manitowoc | IMH-A | IYT0300A-161 | Cube | 230 | 5.99 | Ice machine - ice making head < 300 lb/day | 150
Manitowoc | IMH-A | IYT0300A-161X | Cube | 230 | 5.99 | Ice machine - ice making head < 300 lb/day | 150
Manitowoc | IMH-A | IYT0300A-261 | Cube | 230 | 5.99 | Ice machine - ice making head < 300 lb/day | 150
Manitowoc | IMH-A | IYT0420A-161 | Cube | 375 | 5.55 | Ice machine - ice making head 300-800 lb/day | 200
Manitowoc | IMH-A | IYT0420A-161X | Cube | 375 | 5.55 | Ice machine - ice making head 300-800 lb/day | 200
Manitowoc | IMH-A | IYT0450A-161 | Cube | 378 | 5.52 | Ice machine - ice making head 300-800 lb/day | 200
Manitowoc | IMH-A | IYT0450A-161X | Cube | 378 | 5.52 | Ice machine - ice making head 300-800 lb/day | 200
Manitowoc | IMH-A | IYT0450A-261 | Cube | 378 | 5.52 | Ice machine - ice making head 300-800 lb/day | 200
Manitowoc | IMH-A | IYT0500A-161 | Cube | 421 | 5.05 | Ice machine - ice making head 300-800 lb/day | 200
Manitowoc | IMH-A | IYT0500A-161X | Cube | 421 | 5.05 | Ice machine - ice making head 300-800 lb/day | 200
Manitowoc | IMH-A | IYT0500A-261 | Cube | 421 | 5.05 | Ice machine - ice making head 300-800 lb/day | 200
Manitowoc | RCU-A | IYT0500N-161*JCT0500-161 | Cube | 500 | 5.59 | Ice machine - remote condensing < 987 lb/day | 250
Manitowoc | IMH-A | IYT0620A-161 | Cube | 450 | 5.16 | Ice machine - ice making head 300-800 lb/day | 200
Manitowoc | IMH-A | IYT0620A-161X | Cube | 450 | 5.16 | Ice machine - ice making head 300-800 lb/day | 200
Manitowoc | IMH-A | IYT0620A-261 | Cube | 450 | 5.16 | Ice machine - ice making head 300-800 lb/day | 200
Manitowoc | IMH-A | IYT0750A-261 | Cube | 575 | 5.12 | Ice machine - ice making head 300-800 lb/day | 200
Manitowoc | IMH-A | IYT0750A-261X | Cube | 575 | 5.12 | Ice machine - ice making head 300-800 lb/day | 200
Manitowoc | RCU-A | IYT0750N-261*JCT1200-261 | Cube | 619 | 5.26 | Ice machine - remote condensing < 987 lb/day | 250
Manitowoc | RCU-A | IYT0750N-261X*JCT1200-261 | Cube | 605 | 5.26 | Ice machine - remote condensing < 987 lb/day | 250
Manitowoc | IMH-A | IYT0900A-261 | Cube | 719 | 4.7 | Ice machine - ice making head 300-800 lb/day | 200
Manitowoc | IMH-A | IYT0900A-261X | Cube | 719 | 4.7 | Ice machine - ice making head 300-800 lb/day | 200
Manitowoc | RCU-A | IYT0900N-261*JCT1200-261 | Cube | 731 | 4.66 | Ice machine - remote condensing < 987 lb/day | 250
Manitowoc | RCRC-A | IYT1430C-161*CVDT1400-261 | Cube | 1210 | 4.1 | Ice machine - remote condensing > 987 lb/day | 300
Manitowoc | RCRC-A | IYT1430C-161*CVDT1400-261Q | Cube | 1210 | 4.1 | Ice machine - remote condensing > 987 lb/day | 300
Manitowoc | RCRC-A | IYT1430C-161*CVDT1400-263 | Cube | 1210 | 4.1 | Ice machine - remote condensing > 987 lb/day | 300
Manitowoc | RCRC-A | IYT1430C-161X*CVDT1400-261 | Cube | 1210 | 4.1 | Ice machine - remote condensing > 987 lb/day | 300
Manitowoc | RCRC-A | IYT1430C-161X*CVDT1400-261Q | Cube | 1210 | 4.1 | Ice machine - remote condensing > 987 lb/day | 300
Manitowoc | RCRC-A | IYT1430C-161X*CVDT1400-263 | Cube | 1210 | 4.1 | Ice machine - remote condensing > 987 lb/day | 300
Manitowoc | RCU-A | IYT1500N-261*JCT1500-261 | Cube | 1460 | 3.9 | Ice machine - remote condensing > 987 lb/day | 300
Manitowoc | RCU-A | IYT1500N-261E*JCT1500-261 | Cube | 1533 | 4 | Ice machine - remote condensing > 987 lb/day | 300
Manitowoc | RCU-A | IYT1500N-261EX*JCT1500-261 | Cube | 1533 | 4 | Ice machine - remote condensing > 987 lb/day | 300
Manitowoc | RCU-A | IYT1500N-263*JCT1500-261 | Cube | 1460 | 3.9 | Ice machine - remote condensing > 987 lb/day | 300
Manitowoc | RCU-A | IYT1500N-263E*JCT1500-261 | Cube | 1533 | 4 | Ice machine - remote condensing > 987 lb/day | 300
Manitowoc | RCRC-A | IYT1830C-161*CVDT1800-261 | Cube | 1560 | 4.02 | Ice machine - remote condensing > 987 lb/day | 300
Manitowoc | RCRC-A | IYT1830C-161*CVDT1800-261Q | Cube | 1560 | 4.02 | Ice machine - remote condensing > 987 lb/day | 300
Manitowoc | RCRC-A | IYT1830C-161*CVDT1800-263 | Cube | 1560 | 4.02 | Ice machine - remote condensing > 987 lb/day | 300
Manitowoc | RCRC-A | IYT1830C-161*CVDT1800-263Q | Cube | 1560 | 4.02 | Ice machine - remote condensing > 987 lb/day | 300
Manitowoc | RCRC-A | IYT1830C-161X*CVDT1800-261 | Cube | 1560 | 4.02 | Ice machine - remote condensing > 987 lb/day | 300
Manitowoc | RCRC-A | IYT1830C-161X*CVDT1800-261Q | Cube | 1560 | 4.02 | Ice machine - remote condensing > 987 lb/day | 300
Manitowoc | RCRC-A | IYT1830C-161X*CVDT1800-263 | Cube | 1560 | 4.02 | Ice machine - remote condensing > 987 lb/day | 300
Manitowoc | RCRC-A | IYT1830C-161X*CVDT1800-263Q | Cube | 1560 | 4.02 | Ice machine - remote condensing > 987 lb/day | 300
Manitowoc | RCU-A | IYT1900N-261*JCT1500-261 | Cube | 1560 | 4.08 | Ice machine - remote condensing > 987 lb/day | 300
Manitowoc | RCU-A | IYT1900N-261E*JCT1500-261 | Cube | 1744 | 4 | Ice machine - remote condensing > 987 lb/day | 300
Manitowoc | RCU-A | IYT1900N-263*JCT1500-261 | Cube | 1560 | 4.08 | Ice machine - remote condensing > 987 lb/day | 300
Manitowoc | RCU-A | IYT1900N-263E*JCT1500-261 | Cube | 1744 | 4 | Ice machine - remote condensing > 987 lb/day | 300
Manitowoc | IMH-A | RFF0320A-161 | Continuous | 287 | 5.58 | Ice machine - ice making head < 300 lb/day | 150
Manitowoc | RCRC-A | RFF1220C-261*RCUF1200-261 | Continuous | 958 | 3.98 | Ice machine - remote condensing < 987 lb/day | 250
Manitowoc | IMH-A | RFF1300A-261 | Continuous | 950 | 4.24 | Ice machine - ice making head > 800 lb/day | 250
Manitowoc | RCRC-A | RFF2200C-261*RCUF2200-263 | Continuous | 1702 | 3.87 | Ice machine - remote condensing > 987 lb/day | 300
Manitowoc | IMH-A | RFF2500A-263 | Continuous | 1819 | 4.1 | Ice machine - ice making head > 800 lb/day | 250
Manitowoc | IMH-A | RFF320A-161 | Continuous | 287 | 5.58 | Ice machine - ice making head < 300 lb/day | 150
Manitowoc | IMH-A | RFP0320A-161 | Continuous | 331 | 4.59 | Ice machine - ice making head 300-800 lb/day | 200
Manitowoc | IMH-A | RFP0620A-161 | Continuous | 527 | 5.04 | Ice machine - ice making head 300-800 lb/day | 200
Manitowoc | IMH-A | RNF0620A-161 | Continuous | 451 | 5.81 | Ice machine - ice making head 300-800 lb/day | 200
Manitowoc | IMH-A | RNP0320A-161 | Cube | 259 | 6.04 | Ice machine - ice making head < 300 lb/day | 150
Manitowoc | SC-A | UFF0200A-161 | Continuous | 198 | 5.31 | Ice machine - self-contained < 300 lb/day | 150
Manitowoc | SC-A | UFP0200A-161 | Continuous | 201 | 5.05 | Ice machine - self-contained < 300 lb/day | 150
Manitowoc | SC-A | UNP0200A-161 | Cube | 164 | 6.38 | Ice machine - self-contained < 300 lb/day | 150
Manitowoc | SC-A | UNP0300A-161 | Cube | 286 | 5.42 | Ice machine - self-contained < 300 lb/day | 150
Marvel | SC-A | MLNP115-IS01A | Continuous | 90 | 10 | Ice machine - self-contained < 300 lb/day | 150
Marvel | SC-A | MLNP115-SS01A | Continuous | 90 | 10 | Ice machine - self-contained < 300 lb/day | 150
Marvel | SC-A | MPNP415-IS81A | Continuous | 72 | 7.5 | Ice machine - self-contained < 300 lb/day | 150
Marvel | SC-A | MPNP415-SS81A | Continuous | 72 | 7.5 | Ice machine - self-contained < 300 lb/day | 150
Marvel | SC-A | MS15NPS1XS | Continuous | 90 | 10 | Ice machine - self-contained < 300 lb/day | 150
Marvel | SC-A | MSNP115-SS01A | Continuous | 90 | 10 | Ice machine - self-contained < 300 lb/day | 150
Maxximum | SC-A | MAXGIM15OD | Cube | 56 | 9.25 | Ice machine - self-contained < 300 lb/day | 150
Maxximum | SC-A | MAXGIM15SS | Cube | 56 | 9.25 | Ice machine - self-contained < 300 lb/day | 150
Maxximum | SC-A | MAXSIM15OD | Cube | 59 | 8.57 | Ice machine - self-contained < 300 lb/day | 150
Maxximum | SC-A | MAXSIM15SS | Cube | 59 | 8.57 | Ice machine - self-contained < 300 lb/day | 150
Nexel | SC-A | 243027 | Cube | 91 | 7.2 | Ice machine - self-contained < 300 lb/day | 150
Nexel | SC-A | 243028 | Cube | 107 | 8 | Ice machine - self-contained < 300 lb/day | 150
Nexel | SC-A | 243029 | Cube | 161 | 6.48 | Ice machine - self-contained < 300 lb/day | 150
Nexel | SC-A | 243030 | Cube | 227 | 5.86 | Ice machine - self-contained < 300 lb/day | 150
Nexel | IMH-A | CP243031A | Cube | 283 | 5.3 | Ice machine - ice making head < 300 lb/day | 150
Nexel | IMH-A | CP243032A | Cube | 422 | 4.8 | Ice machine - ice making head 300-800 lb/day | 200
Nexel | IMH-A | CP243318A | Cube | 347 | 4.5 | Ice machine - ice making head 300-800 lb/day | 200
Ningbo Feter Electrical Applia | SC-A | CIM-500T | Continuous | 51 | 1.35 | Ice machine - self-contained < 300 lb/day | 150
Omcan Inc | IMH-A | IC-CN-0529 | Cube | 460 | 4.7 | Ice machine - ice making head 300-800 lb/day | 200
Perlick | SC-A | HA15CU-* | Continuous | 65 | 8.5 | Ice machine - self-contained < 300 lb/day | 150
Perlick | SC-A | HA15CU-W | Continuous | 65 | 8.5 | Ice machine - self-contained < 300 lb/day | 150
Perlick | SC-A | HP15CU-* | Continuous | 65 | 8.5 | Ice machine - self-contained < 300 lb/day | 150
Perlick | SC-A | HP15CU-W | Continuous | 65 | 8.5 | Ice machine - self-contained < 300 lb/day | 150
Rapsuar | SC-A | XYF-40AV2.0 | Cube | 70 | 7.74 | Ice machine - self-contained < 300 lb/day | 150
Rapsuar | SC-A | Y30WE | Cube | 70 | 7.74 | Ice machine - self-contained < 300 lb/day | 150
Rapsuar | SC-A | Y36RT | Cube | 70 | 7.74 | Ice machine - self-contained < 300 lb/day | 150
Rapsuar | SC-A | Y40FA | Cube | 70 | 7.74 | Ice machine - self-contained < 300 lb/day | 150
Rapsuar | SC-A | Y55BP | Cube | 70 | 7.74 | Ice machine - self-contained < 300 lb/day | 150
Rapsuar | SC-A | YCQ55 | Cube | 70 | 7.74 | Ice machine - self-contained < 300 lb/day | 150
Rapsuar | SC-A | YCT65 | Cube | 70 | 7.74 | Ice machine - self-contained < 300 lb/day | 150
Rapsuar | SC-A | YR40 | Cube | 70 | 7.74 | Ice machine - self-contained < 300 lb/day | 150
Rapsuar | SC-A | YT36 | Cube | 70 | 7.74 | Ice machine - self-contained < 300 lb/day | 150
Rovsun | SC-A | BY-90PF | Cube | 60 | 8.97 | Ice machine - self-contained < 300 lb/day | 150
Rovsun | SC-A | BY-Z40FT | Cube | 60 | 8.97 | Ice machine - self-contained < 300 lb/day | 150
Rovsun | SC-A | KM40FT | Cube | 60 | 8.97 | Ice machine - self-contained < 300 lb/day | 150
Rovsun | SC-A | KME120F | Cube | 164 | 6.7 | Ice machine - self-contained < 300 lb/day | 150
Rovsun | SC-A | RS-150 | Cube | 60 | 8.97 | Ice machine - self-contained < 300 lb/day | 150
Rovsun | RCRC-A | RS-400 | Cube | 334 | 5.89 | Ice machine - remote condensing < 987 lb/day | 250
Rovsun | SC-A | SKF-B40F | Cube | 60 | 8.97 | Ice machine - self-contained < 300 lb/day | 150
Rovsun | SC-A | SKF-B40F-C-58R | Cube | 60 | 8.97 | Ice machine - self-contained < 300 lb/day | 150
Rovsun | SC-A | SKF-B40F-D-58R | Cube | 60 | 8.97 | Ice machine - self-contained < 300 lb/day | 150
Rovsun | SC-A | SKF-B40FT | Cube | 60 | 8.97 | Ice machine - self-contained < 300 lb/day | 150
Rovsun | SC-A | SKF-B40FT-C-58R | Cube | 60 | 8.97 | Ice machine - self-contained < 300 lb/day | 150
Rovsun | SC-A | SKF-B40FT-D-58R | Cube | 60 | 8.97 | Ice machine - self-contained < 300 lb/day | 150
Rovsun | SC-A | SKF-E120F | Cube | 164 | 6.7 | Ice machine - self-contained < 300 lb/day | 150
Rovsun | SC-A | SKF-E120F-F-90U6 | Cube | 164 | 6.7 | Ice machine - self-contained < 300 lb/day | 150
Rovsun | SC-A | SKF-E150F | Cube | 164 | 6.7 | Ice machine - self-contained < 300 lb/day | 150
Rovsun | RCRC-A | SKF-QB350FF | Cube | 334 | 5.89 | Ice machine - remote condensing < 987 lb/day | 250
Rovsun | SC-A | WQJR-A01 | Cube | 60 | 8.97 | Ice machine - self-contained < 300 lb/day | 150
Rovsun | SC-A | WQJR-C01 | Cube | 164 | 6.7 | Ice machine - self-contained < 300 lb/day | 150
Rovsun | RCRC-A | WQJR-E01 | Cube | 334 | 5.89 | Ice machine - remote condensing < 987 lb/day | 250
Rovsun | SC-A | ZK-150 | Cube | 60 | 8.97 | Ice machine - self-contained < 300 lb/day | 150
Sapphire | SC-A | SSIM153SSPR | Cube | 59 | 8.57 | Ice machine - self-contained < 300 lb/day | 150
Sapphire | SC-A | SSIM153SSPRADA | Cube | 59 | 8.57 | Ice machine - self-contained < 300 lb/day | 150
Scotsman | RCU-A | C0630MR-32E*ERC311-32E | Cube | 540 | 5.35 | Ice machine - remote condensing < 987 lb/day | 250
Scotsman | RCU-A | C0630SR-32E*ERC311-32E | Cube | 540 | 5.35 | Ice machine - remote condensing < 987 lb/day | 250
Scotsman | RCU-A | C0830MR-32#*ERC311-32# | Cube | 780 | 4.7 | Ice machine - remote condensing < 987 lb/day | 250
Scotsman | RCU-A | C0830SR-32#*ERC311-32# | Cube | 780 | 4.7 | Ice machine - remote condensing < 987 lb/day | 250
Scotsman | IMH-A | C1448MA-32E | Cube | 1296 | 4.25 | Ice machine - ice making head > 800 lb/day | 250
Scotsman | IMH-A | C1448MA-3E | Cube | 1296 | 4.25 | Ice machine - ice making head > 800 lb/day | 250
Scotsman | IMH-A | C1448SA-32E | Cube | 1296 | 4.25 | Ice machine - ice making head > 800 lb/day | 250
Scotsman | IMH-A | C1448SA-3E | Cube | 1296 | 4.25 | Ice machine - ice making head > 800 lb/day | 250
Scotsman | IMH-A | FME2404AS-32E | Continuous | 1792 | 3.35 | Ice machine - ice making head > 800 lb/day | 250
Scotsman | IMH-A | FS0522A-1B | Continuous | 372 | 4.65 | Ice machine - ice making head 300-800 lb/day | 200
Scotsman | IMH-A | FS0822A-1B | Continuous | 606 | 4.11 | Ice machine - ice making head 300-800 lb/day | 200
Scotsman | RCU-A | FS0822R-1B*ERC111-1E | Continuous | 589 | 4.22 | Ice machine - remote condensing < 987 lb/day | 250
Scotsman | IMH-A | FS1222A-32A | Continuous | 861 | 3.24 | Ice machine - ice making head > 800 lb/day | 250
Scotsman | IMH-A | FS1222A-32B | Continuous | 861 | 3.24 | Ice machine - ice making head > 800 lb/day | 250
Scotsman | IMH-A | FS1222A-3A | Continuous | 861 | 3.24 | Ice machine - ice making head > 800 lb/day | 250
Scotsman | IMH-A | FS1222A-3B | Continuous | 861 | 3.24 | Ice machine - ice making head > 800 lb/day | 250
Scotsman | RCU-A | FS1222R-32A*ERC311-32E | Continuous | 875 | 3.35 | Ice machine - remote condensing < 987 lb/day | 250
Scotsman | RCU-A | FS1222R-32B*ERC311-32E | Continuous | 875 | 3.35 | Ice machine - remote condensing < 987 lb/day | 250
Scotsman | RCU-A | FS1222R-3B*ERC311-32E | Continuous | 875 | 3.35 | Ice machine - remote condensing < 987 lb/day | 250
Scotsman | IMH-A | FS1522A-32B | Continuous | 1100 | 3.64 | Ice machine - ice making head > 800 lb/day | 250
Scotsman | RCU-A | FS1522R-32A*ERC311-32E | Continuous | 1133 | 3.66 | Ice machine - remote condensing > 987 lb/day | 300
Scotsman | RCU-A | FS1522R-32B*ERC311-32E | Continuous | 1133 | 3.66 | Ice machine - remote condensing > 987 lb/day | 300
Scotsman | SC-A | GEMU090 | Continuous | 56 | 10.52 | Ice machine - self-contained < 300 lb/day | 150
Scotsman | SC-A | HID207ABX-1A | Continuous | 148 | 4.46 | Ice machine - self-contained < 300 lb/day | 150
Scotsman | SC-A | HID207AX-1A | Continuous | 148 | 4.46 | Ice machine - self-contained < 300 lb/day | 150
Scotsman | SC-A | HID312A-1# | Continuous | 220 | 4.9 | Ice machine - self-contained < 300 lb/day | 150
Scotsman | SC-A | HID312AB-1# | Continuous | 220 | 4.9 | Ice machine - self-contained < 300 lb/day | 150
Scotsman | SC-A | HID312AW-1# | Continuous | 220 | 4.9 | Ice machine - self-contained < 300 lb/day | 150
Scotsman | RCU-A | MC0630MR-1A* | Cube | 540 | 5.35 | Ice machine - remote condensing < 987 lb/day | 250
Scotsman | RCU-A | MC0630MR-32A*ERC311-32E | Cube | 540 | 5.35 | Ice machine - remote condensing < 987 lb/day | 250
Scotsman | RCU-A | MC0630SR-32A*ERC311-32E | Cube | 540 | 5.35 | Ice machine - remote condensing < 987 lb/day | 250
Scotsman | RCU-A | MC0830MR-32A*ERC311-32# | Cube | 780 | 4.7 | Ice machine - remote condensing < 987 lb/day | 250
Scotsman | RCU-A | MC0830SR-32A*ERC311-32# | Cube | 780 | 4.7 | Ice machine - remote condensing < 987 lb/day | 250
Scotsman | IMH-A | MC1448MA-32A | Cube | 1296 | 4.25 | Ice machine - ice making head > 800 lb/day | 250
Scotsman | IMH-A | MC1448MA-3A | Cube | 1296 | 4.25 | Ice machine - ice making head > 800 lb/day | 250
Scotsman | IMH-A | MC1448SA-32A | Cube | 1296 | 4.25 | Ice machine - ice making head > 800 lb/day | 250
Scotsman | IMH-A | MC1448SA-3A | Cube | 1296 | 4.25 | Ice machine - ice making head > 800 lb/day | 250
Scotsman | IMH-A | NH0422A-1B | Continuous | 327 | 5.21 | Ice machine - ice making head 300-800 lb/day | 200
Scotsman | IMH-A | NH0622A-1A | Continuous | 466 | 5.65 | Ice machine - ice making head 300-800 lb/day | 200
Scotsman | IMH-A | NH0622A-1B | Continuous | 466 | 5.65 | Ice machine - ice making head 300-800 lb/day | 200
Scotsman | IMH-A | NH0622A-32A | Continuous | 466 | 5.65 | Ice machine - ice making head 300-800 lb/day | 200
Scotsman | IMH-A | NH0622A-32B | Continuous | 466 | 5.65 | Ice machine - ice making head 300-800 lb/day | 200
Scotsman | RCU-A | NH0622R-1B*ERC111-1E | Continuous | 494 | 5.11 | Ice machine - remote condensing < 987 lb/day | 250
Scotsman | IMH-A | NH0922A-1B | Continuous | 676 | 4.23 | Ice machine - ice making head 300-800 lb/day | 200
Scotsman | IMH-A | NH0922A-32B | Continuous | 676 | 4.23 | Ice machine - ice making head 300-800 lb/day | 200
Scotsman | RCU-A | NH0922R-1B*ERC111-1E | Continuous | 717 | 4.36 | Ice machine - remote condensing < 987 lb/day | 250
Scotsman | RCU-A | NH0922R-32A*ERC311-32E | Continuous | 717 | 4.36 | Ice machine - remote condensing < 987 lb/day | 250
Scotsman | RCU-A | NH0922R-32B*ERC311-32E | Continuous | 717 | 4.36 | Ice machine - remote condensing < 987 lb/day | 250
Scotsman | IMH-A | NH1322A-32A | Continuous | 866 | 4.55 | Ice machine - ice making head > 800 lb/day | 250
Scotsman | IMH-A | NH1322A-32B | Continuous | 866 | 4.55 | Ice machine - ice making head > 800 lb/day | 250
Scotsman | IMH-A | NS0422A-1A | Continuous | 320 | 5.23 | Ice machine - ice making head 300-800 lb/day | 200
Scotsman | IMH-A | NS0422A-1B | Continuous | 320 | 5.23 | Ice machine - ice making head 300-800 lb/day | 200
Scotsman | IMH-A | NS0622A-1A | Continuous | 530 | 4.91 | Ice machine - ice making head 300-800 lb/day | 200
Scotsman | IMH-A | NS0622A-1B | Continuous | 530 | 4.91 | Ice machine - ice making head 300-800 lb/day | 200
Scotsman | IMH-A | NS0622A-32A | Continuous | 530 | 4.91 | Ice machine - ice making head 300-800 lb/day | 200
Scotsman | IMH-A | NS0622A-32B | Continuous | 530 | 4.91 | Ice machine - ice making head 300-800 lb/day | 200
Scotsman | RCU-A | NS0622R-1A*ERC111-1E | Continuous | 515 | 4.82 | Ice machine - remote condensing < 987 lb/day | 250
Scotsman | RCU-A | NS0622R-1B*ERC111-1E | Continuous | 515 | 4.82 | Ice machine - remote condensing < 987 lb/day | 250
Scotsman | IMH-A | NS0922A-1A | Continuous | 740 | 3.91 | Ice machine - ice making head 300-800 lb/day | 200
Scotsman | IMH-A | NS0922A-1B | Continuous | 740 | 3.91 | Ice machine - ice making head 300-800 lb/day | 200
Scotsman | IMH-A | NS0922A-32A | Continuous | 740 | 3.91 | Ice machine - ice making head 300-800 lb/day | 200
Scotsman | IMH-A | NS0922A-32B | Continuous | 740 | 3.91 | Ice machine - ice making head 300-800 lb/day | 200
Scotsman | RCU-A | NS0922R-1A*ERC111-1E | Continuous | 754 | 3.91 | Ice machine - remote condensing < 987 lb/day | 250
Scotsman | RCU-A | NS0922R-1B*ERC111-1E | Continuous | 754 | 3.91 | Ice machine - remote condensing < 987 lb/day | 250
Scotsman | RCU-A | NS0922R-32A*ERC311-32E | Continuous | 754 | 3.91 | Ice machine - remote condensing < 987 lb/day | 250
Scotsman | RCU-A | NS0922R-32B*ERC311-32E | Continuous | 754 | 3.91 | Ice machine - remote condensing < 987 lb/day | 250
Scotsman | IMH-A | NS1322A-32A | Continuous | 954 | 4.11 | Ice machine - ice making head > 800 lb/day | 250
Scotsman | IMH-A | NS1322A-32B | Continuous | 954 | 4.11 | Ice machine - ice making head > 800 lb/day | 250
Scotsman | RCU-A | NS1322R-32A*ERC311-32E | Continuous | 1077 | 3.88 | Ice machine - remote condensing > 987 lb/day | 300
Scotsman | RCU-A | NS1322R-32B*ERC311-32E | Continuous | 1077 | 3.88 | Ice machine - remote condensing > 987 lb/day | 300
Scotsman | SC-A | SCN60GA-1SS, -1SU | Continuous | 56 | 10.52 | Ice machine - self-contained < 300 lb/day | 150
Scotsman | SC-A | SCN60PA-1SS, -1SU | Continuous | 56 | 10.52 | Ice machine - self-contained < 300 lb/day | 150
Scotsman | SC-A | UC2024MA-1A | Cube | 166 | 6.27 | Ice machine - self-contained < 300 lb/day | 150
Scotsman | SC-A | UC2024SA-1A | Cube | 166 | 6.27 | Ice machine - self-contained < 300 lb/day | 150
Scotsman | SC-A | UF0915A-1A | Continuous | 76 | 5.75 | Ice machine - self-contained < 300 lb/day | 150
Scotsman | SC-A | UF1415A-1A | Continuous | 107 | 5.29 | Ice machine - self-contained < 300 lb/day | 150
Scotsman | SC-A | UF2020A-1A | Continuous | 149 | 4.63 | Ice machine - self-contained < 300 lb/day | 150
Scotsman | SC-A | UN0815A-1A | Continuous | 55 | 7.11 | Ice machine - self-contained < 300 lb/day | 150
Scotsman | SC-A | UN1215A-1A | Continuous | 84 | 6.73 | Ice machine - self-contained < 300 lb/day | 150
Scotsman | SC-A | UN1520A-1A | Continuous | 125 | 5.23 | Ice machine - self-contained < 300 lb/day | 150
Scotsman | SC-A | UN324A-1A | Continuous | 266 | 5.47 | Ice machine - self-contained < 300 lb/day | 150
Scotsman | SC-A | UNC15NJ### | Continuous | 56 | 10.52 | Ice machine - self-contained < 300 lb/day | 150
Shzond | SC-A | BY-90PF | Cube | 60 | 8.97 | Ice machine - self-contained < 300 lb/day | 150
Shzond | SC-A | BY-Z40FT | Cube | 60 | 8.97 | Ice machine - self-contained < 300 lb/day | 150
Shzond | SC-A | KM40FT | Cube | 60 | 8.97 | Ice machine - self-contained < 300 lb/day | 150
Shzond | SC-A | KME120F | Cube | 164 | 6.7 | Ice machine - self-contained < 300 lb/day | 150
Shzond | SC-A | RS-150 | Cube | 60 | 8.97 | Ice machine - self-contained < 300 lb/day | 150
Shzond | SC-A | SKF-B40F | Cube | 60 | 8.97 | Ice machine - self-contained < 300 lb/day | 150
Shzond | SC-A | SKF-B40F-C-58R | Cube | 60 | 8.97 | Ice machine - self-contained < 300 lb/day | 150
Shzond | SC-A | SKF-B40F-D-58R | Cube | 60 | 8.97 | Ice machine - self-contained < 300 lb/day | 150
Shzond | SC-A | SKF-B40FT | Cube | 60 | 8.97 | Ice machine - self-contained < 300 lb/day | 150
Shzond | SC-A | SKF-B40FT-C-58R | Cube | 60 | 8.97 | Ice machine - self-contained < 300 lb/day | 150
Shzond | SC-A | SKF-B40FT-D-58R | Cube | 60 | 8.97 | Ice machine - self-contained < 300 lb/day | 150
Shzond | SC-A | SKF-E120F | Cube | 164 | 6.7 | Ice machine - self-contained < 300 lb/day | 150
Shzond | SC-A | SKF-E120F-F-90U6 | Cube | 164 | 6.7 | Ice machine - self-contained < 300 lb/day | 150
Shzond | SC-A | SKF-E150F | Cube | 164 | 6.7 | Ice machine - self-contained < 300 lb/day | 150
Shzond | SC-A | WQJR-A01 | Cube | 60 | 8.97 | Ice machine - self-contained < 300 lb/day | 150
Shzond | SC-A | WQJR-C01 | Cube | 164 | 6.7 | Ice machine - self-contained < 300 lb/day | 150
Shzond | SC-A | ZK-150 | Cube | 60 | 8.97 | Ice machine - self-contained < 300 lb/day | 150
Skofo | SC-A | BY-90PF | Cube | 60 | 8.97 | Ice machine - self-contained < 300 lb/day | 150
Skofo | SC-A | BY-Z40FT | Cube | 60 | 8.97 | Ice machine - self-contained < 300 lb/day | 150
Skofo | SC-A | KM40FT | Cube | 60 | 8.97 | Ice machine - self-contained < 300 lb/day | 150
Skofo | SC-A | KME120F | Cube | 164 | 6.7 | Ice machine - self-contained < 300 lb/day | 150
Skofo | SC-A | RS-150 | Cube | 60 | 8.97 | Ice machine - self-contained < 300 lb/day | 150
Skofo | RCRC-A | RS-400 | Cube | 334 | 5.89 | Ice machine - remote condensing < 987 lb/day | 250
Skofo | SC-A | SKF-B40F | Cube | 60 | 8.97 | Ice machine - self-contained < 300 lb/day | 150
Skofo | SC-A | SKF-B40F-C-58R | Cube | 60 | 8.97 | Ice machine - self-contained < 300 lb/day | 150
Skofo | SC-A | SKF-B40F-D-58R | Cube | 60 | 8.97 | Ice machine - self-contained < 300 lb/day | 150
Skofo | SC-A | SKF-B40FT | Cube | 60 | 8.97 | Ice machine - self-contained < 300 lb/day | 150
Skofo | SC-A | SKF-B40FT-C-58R | Cube | 60 | 8.97 | Ice machine - self-contained < 300 lb/day | 150
Skofo | SC-A | SKF-B40FT-D-58R | Cube | 60 | 8.97 | Ice machine - self-contained < 300 lb/day | 150
Skofo | SC-A | SKF-E120F | Cube | 164 | 6.7 | Ice machine - self-contained < 300 lb/day | 150
Skofo | SC-A | SKF-E120F-F-90U6 | Cube | 164 | 6.7 | Ice machine - self-contained < 300 lb/day | 150
Skofo | SC-A | SKF-E144F | Cube | 151 | 7.16 | Ice machine - self-contained < 300 lb/day | 150
Skofo | SC-A | SKF-E144F-F-90U6 | Cube | 151 | 7.16 | Ice machine - self-contained < 300 lb/day | 150
Skofo | SC-A | SKF-E150F | Cube | 164 | 6.7 | Ice machine - self-contained < 300 lb/day | 150
Skofo | SC-A | SKF-ES144F | Cube | 151 | 7.16 | Ice machine - self-contained < 300 lb/day | 150
Skofo | SC-A | SKF-ES144F-F-90U6 | Cube | 151 | 7.16 | Ice machine - self-contained < 300 lb/day | 150
Skofo | RCRC-A | SKF-QB350FF | Cube | 334 | 5.89 | Ice machine - remote condensing < 987 lb/day | 250
Skofo | SC-A | WQJR-A01 | Cube | 60 | 8.97 | Ice machine - self-contained < 300 lb/day | 150
Skofo | SC-A | WQJR-C01 | Cube | 164 | 6.7 | Ice machine - self-contained < 300 lb/day | 150
Skofo | SC-A | WQJR-D01 | Cube | 151 | 7.16 | Ice machine - self-contained < 300 lb/day | 150
Skofo | RCRC-A | WQJR-E01 | Cube | 334 | 5.89 | Ice machine - remote condensing < 987 lb/day | 250
Skofo | SC-A | ZK-150 | Cube | 60 | 8.97 | Ice machine - self-contained < 300 lb/day | 150
Sozt | SC-A | SDZ-45 | Cube | 65 | 8.69 | Ice machine - self-contained < 300 lb/day | 150
Sozt | SC-A | SDZ-45B | Cube | 65 | 8.69 | Ice machine - self-contained < 300 lb/day | 150
Sozt | SC-A | SDZ-63 | Cube | 93 | 6.81 | Ice machine - self-contained < 300 lb/day | 150
Sozt | SC-A | SDZ-63B | Cube | 93 | 6.81 | Ice machine - self-contained < 300 lb/day | 150
Sozt | SC-A | XYF-40AV2.0 | Cube | 70 | 7.74 | Ice machine - self-contained < 300 lb/day | 150
Sozt | SC-A | Y30WE | Cube | 70 | 7.74 | Ice machine - self-contained < 300 lb/day | 150
Sozt | SC-A | Y36RT | Cube | 70 | 7.74 | Ice machine - self-contained < 300 lb/day | 150
Sozt | SC-A | Y40FA | Cube | 70 | 7.74 | Ice machine - self-contained < 300 lb/day | 150
Sozt | SC-A | Y55BP | Cube | 70 | 7.74 | Ice machine - self-contained < 300 lb/day | 150
Sozt | SC-A | YCQ55 | Cube | 70 | 7.74 | Ice machine - self-contained < 300 lb/day | 150
Sozt | SC-A | YCT65 | Cube | 70 | 7.74 | Ice machine - self-contained < 300 lb/day | 150
Sozt | SC-A | YD-Z45 | Cube | 65 | 8.69 | Ice machine - self-contained < 300 lb/day | 150
Sozt | SC-A | YD-Z45B | Cube | 65 | 8.69 | Ice machine - self-contained < 300 lb/day | 150
Sozt | SC-A | YD-Z63 | Cube | 93 | 6.81 | Ice machine - self-contained < 300 lb/day | 150
Sozt | SC-A | YD-Z63B | Cube | 93 | 6.81 | Ice machine - self-contained < 300 lb/day | 150
Sozt | SC-A | YR40 | Cube | 70 | 7.74 | Ice machine - self-contained < 300 lb/day | 150
Sozt | SC-A | YT36 | Cube | 70 | 7.74 | Ice machine - self-contained < 300 lb/day | 150
Summit | SC-A | AIWD220*** | Continuous | 159 | 6.44 | Ice machine - self-contained < 300 lb/day | 150
Summit | SC-A | ALIM100** | Cube | 74 | 9.39 | Ice machine - self-contained < 300 lb/day | 150
Summit | SC-A | BIM100** | Cube | 74 | 9.39 | Ice machine - self-contained < 300 lb/day | 150
Summit | SC-A | BIM210*** | Continuous | 147 | 7 | Ice machine - self-contained < 300 lb/day | 150
Summit | IMH-A | BIM350DISP*** | Continuous | 300 | 5.1 | Ice machine - ice making head 300-800 lb/day | 200
Summit | IMH-A | BIM350KDISP*** | Continuous | 300 | 5.1 | Ice machine - ice making head 300-800 lb/day | 200
Summit | IMH-A | BIM352BIN*** | Continuous | 300 | 5.1 | Ice machine - ice making head 300-800 lb/day | 200
Summit | IMH-A | BIM352KBIN*** | Continuous | 300 | 5.1 | Ice machine - ice making head 300-800 lb/day | 200
Summit | SC-A | BIM44*G* | Continuous | 50 | 9.71 | Ice machine - self-contained < 300 lb/day | 150
Summit | SC-A | BIM44*GP* | Continuous | 50 | 9.71 | Ice machine - self-contained < 300 lb/day | 150
Summit | SC-A | BIM44G**ADA* | Continuous | 50 | 9.71 | Ice machine - self-contained < 300 lb/day | 150
Summit | SC-A | BIM44G**CSS** | Continuous | 50 | 9.71 | Ice machine - self-contained < 300 lb/day | 150
Summit | SC-A | BIM44G**CSS**ADA | Continuous | 50 | 9.71 | Ice machine - self-contained < 300 lb/day | 150
Summit | SC-A | BIM47*OS** | Continuous | 50 | 9.71 | Ice machine - self-contained < 300 lb/day | 150
Summit | SC-A | BIM47OS**ADA** | Continuous | 50 | 9.71 | Ice machine - self-contained < 300 lb/day | 150
Summit | SC-A | BIM55BU** | Continuous | 73 | 8.55 | Ice machine - self-contained < 300 lb/day | 150
Summit | SC-A | BIM62*** | Continuous | 68 | 9.5 | Ice machine - self-contained < 300 lb/day | 150
Summit | SC-A | BIM62ADA*** | Continuous | 68 | 9.5 | Ice machine - self-contained < 300 lb/day | 150
Summit | SC-A | BIM63OS*** | Continuous | 68 | 9.5 | Ice machine - self-contained < 300 lb/day | 150
Summit | SC-A | BIM77BU** | Continuous | 90 | 7.45 | Ice machine - self-contained < 300 lb/day | 150
Summit | SC-A | BIM85** | Continuous | 64 | 9.65 | Ice machine - self-contained < 300 lb/day | 150
Summit | IMH-A | BIMIMH*** | Continuous | 300 | 5.1 | Ice machine - ice making head 300-800 lb/day | 200
Summit | SC-A | DBIM64CSS*** | Continuous | 68 | 9.5 | Ice machine - self-contained < 300 lb/day | 150
Summit | SC-A | DBIM65CSS*** | Continuous | 68 | 9.5 | Ice machine - self-contained < 300 lb/day | 150
Summit | IMH-A | LIBIN356*** | Continuous | 300 | 5.1 | Ice machine - ice making head 300-800 lb/day | 200
Summit | SC-A | LIM212*** | Continuous | 147 | 7 | Ice machine - self-contained < 300 lb/day | 150
Summit | IMH-A | LIM355D*** | Continuous | 300 | 5.1 | Ice machine - ice making head 300-800 lb/day | 200
Summit | SC-A | LIM86** | Continuous | 64 | 9.65 | Ice machine - self-contained < 300 lb/day | 150
Summit | SC-A | LM601** | Continuous | 73 | 8.55 | Ice machine - self-contained < 300 lb/day | 150
Summit | SC-A | LM800** | Continuous | 90 | 7.45 | Ice machine - self-contained < 300 lb/day | 150
Summit | IMH-A | LMIMH*** | Continuous | 300 | 5.1 | Ice machine - ice making head 300-800 lb/day | 200
Summit | SC-A | LWD220*** | Continuous | 159 | 6.44 | Ice machine - self-contained < 300 lb/day | 150
Summit | SC-A | SCIM101** | Cube | 74 | 9.39 | Ice machine - self-contained < 300 lb/day | 150
Tazpi | SC-A | BY-90PF | Cube | 60 | 8.97 | Ice machine - self-contained < 300 lb/day | 150
Tazpi | SC-A | BY-Z40FT | Cube | 60 | 8.97 | Ice machine - self-contained < 300 lb/day | 150
Tazpi | SC-A | KM40FT | Cube | 60 | 8.97 | Ice machine - self-contained < 300 lb/day | 150
Tazpi | SC-A | KM45 | Cube | 65 | 8.69 | Ice machine - self-contained < 300 lb/day | 150
Tazpi | SC-A | KM45B | Cube | 65 | 8.69 | Ice machine - self-contained < 300 lb/day | 150
Tazpi | SC-A | KM63 | Cube | 93 | 6.81 | Ice machine - self-contained < 300 lb/day | 150
Tazpi | SC-A | KM63B | Cube | 93 | 6.81 | Ice machine - self-contained < 300 lb/day | 150
Tazpi | SC-A | KME120F | Cube | 164 | 6.7 | Ice machine - self-contained < 300 lb/day | 150
Tazpi | SC-A | RS-150 | Cube | 60 | 8.97 | Ice machine - self-contained < 300 lb/day | 150
Tazpi | RCRC-A | RS-400 | Cube | 334 | 5.89 | Ice machine - remote condensing < 987 lb/day | 250
Tazpi | SC-A | SKF-B40F | Cube | 60 | 8.97 | Ice machine - self-contained < 300 lb/day | 150
Tazpi | SC-A | SKF-B40F-C-58R | Cube | 60 | 8.97 | Ice machine - self-contained < 300 lb/day | 150
Tazpi | SC-A | SKF-B40F-D-58R | Cube | 60 | 8.97 | Ice machine - self-contained < 300 lb/day | 150
Tazpi | SC-A | SKF-B40FT | Cube | 60 | 8.97 | Ice machine - self-contained < 300 lb/day | 150
Tazpi | SC-A | SKF-B40FT-C-58R | Cube | 60 | 8.97 | Ice machine - self-contained < 300 lb/day | 150
Tazpi | SC-A | SKF-B40FT-D-58R | Cube | 60 | 8.97 | Ice machine - self-contained < 300 lb/day | 150
Tazpi | SC-A | SKF-E120F | Cube | 164 | 6.7 | Ice machine - self-contained < 300 lb/day | 150
Tazpi | SC-A | SKF-E120F-F-90U6 | Cube | 164 | 6.7 | Ice machine - self-contained < 300 lb/day | 150
Tazpi | SC-A | SKF-E144F | Cube | 151 | 7.16 | Ice machine - self-contained < 300 lb/day | 150
Tazpi | SC-A | SKF-E144F-F-90U6 | Cube | 151 | 7.16 | Ice machine - self-contained < 300 lb/day | 150
Tazpi | SC-A | SKF-E150F | Cube | 164 | 6.7 | Ice machine - self-contained < 300 lb/day | 150
Tazpi | SC-A | SKF-ES144F | Cube | 151 | 7.16 | Ice machine - self-contained < 300 lb/day | 150
Tazpi | SC-A | SKF-ES144F-F-90U6 | Cube | 151 | 7.16 | Ice machine - self-contained < 300 lb/day | 150
Tazpi | RCRC-A | SKF-QB350FF | Cube | 334 | 5.89 | Ice machine - remote condensing < 987 lb/day | 250
Tazpi | SC-A | WQJR-A01 | Cube | 60 | 8.97 | Ice machine - self-contained < 300 lb/day | 150
Tazpi | SC-A | WQJR-C01 | Cube | 164 | 6.7 | Ice machine - self-contained < 300 lb/day | 150
Tazpi | SC-A | WQJR-D01 | Cube | 151 | 7.16 | Ice machine - self-contained < 300 lb/day | 150
Tazpi | RCRC-A | WQJR-E01 | Cube | 334 | 5.89 | Ice machine - remote condensing < 987 lb/day | 250
Tazpi | SC-A | XYF-40AV2.0 | Cube | 70 | 7.74 | Ice machine - self-contained < 300 lb/day | 150
Tazpi | SC-A | Y30WE | Cube | 70 | 7.74 | Ice machine - self-contained < 300 lb/day | 150
Tazpi | SC-A | Y36RT | Cube | 70 | 7.74 | Ice machine - self-contained < 300 lb/day | 150
Tazpi | SC-A | Y40FA | Cube | 70 | 7.74 | Ice machine - self-contained < 300 lb/day | 150
Tazpi | SC-A | Y55BP | Cube | 70 | 7.74 | Ice machine - self-contained < 300 lb/day | 150
Tazpi | SC-A | YCQ55 | Cube | 70 | 7.74 | Ice machine - self-contained < 300 lb/day | 150
Tazpi | SC-A | YCT65 | Cube | 70 | 7.74 | Ice machine - self-contained < 300 lb/day | 150
Tazpi | SC-A | YR40 | Cube | 70 | 7.74 | Ice machine - self-contained < 300 lb/day | 150
Tazpi | SC-A | YT36 | Cube | 70 | 7.74 | Ice machine - self-contained < 300 lb/day | 150
Tazpi | SC-A | ZK-150 | Cube | 60 | 8.97 | Ice machine - self-contained < 300 lb/day | 150
Thor Kitchen | SC-A | TIM1502 | Cube | 56 | 9.25 | Ice machine - self-contained < 300 lb/day | 150
Thor Kitchen | SC-A | TIM1511 | Cube | 59 | 8.57 | Ice machine - self-contained < 300 lb/day | 150
Tittla | SC-A | BY-90PF | Cube | 60 | 8.97 | Ice machine - self-contained < 300 lb/day | 150
Tittla | SC-A | BY-Z40FT | Cube | 60 | 8.97 | Ice machine - self-contained < 300 lb/day | 150
Tittla | SC-A | HY-45 | Cube | 65 | 8.69 | Ice machine - self-contained < 300 lb/day | 150
Tittla | SC-A | HY-45B | Cube | 65 | 8.69 | Ice machine - self-contained < 300 lb/day | 150
Tittla | SC-A | HY-63 | Cube | 93 | 6.81 | Ice machine - self-contained < 300 lb/day | 150
Tittla | SC-A | HY-63B | Cube | 93 | 6.81 | Ice machine - self-contained < 300 lb/day | 150
Tittla | SC-A | KM40FT | Cube | 60 | 8.97 | Ice machine - self-contained < 300 lb/day | 150
Tittla | SC-A | KME120F | Cube | 164 | 6.7 | Ice machine - self-contained < 300 lb/day | 150
Tittla | SC-A | RS-150 | Cube | 60 | 8.97 | Ice machine - self-contained < 300 lb/day | 150
Tittla | RCRC-A | RS-400 | Cube | 334 | 5.89 | Ice machine - remote condensing < 987 lb/day | 250
Tittla | SC-A | SKF-B40F | Cube | 60 | 8.97 | Ice machine - self-contained < 300 lb/day | 150
Tittla | SC-A | SKF-B40F-C-58R | Cube | 60 | 8.97 | Ice machine - self-contained < 300 lb/day | 150
Tittla | SC-A | SKF-B40F-D-58R | Cube | 60 | 8.97 | Ice machine - self-contained < 300 lb/day | 150
Tittla | SC-A | SKF-B40FT | Cube | 60 | 8.97 | Ice machine - self-contained < 300 lb/day | 150
Tittla | SC-A | SKF-B40FT-C-58R | Cube | 60 | 8.97 | Ice machine - self-contained < 300 lb/day | 150
Tittla | SC-A | SKF-B40FT-D-58R | Cube | 60 | 8.97 | Ice machine - self-contained < 300 lb/day | 150
Tittla | SC-A | SKF-E120F | Cube | 164 | 6.7 | Ice machine - self-contained < 300 lb/day | 150
Tittla | SC-A | SKF-E120F-F-90U6 | Cube | 164 | 6.7 | Ice machine - self-contained < 300 lb/day | 150
Tittla | SC-A | SKF-E144F | Cube | 151 | 7.16 | Ice machine - self-contained < 300 lb/day | 150
Tittla | SC-A | SKF-E144F-F-90U6 | Cube | 151 | 7.16 | Ice machine - self-contained < 300 lb/day | 150
Tittla | SC-A | SKF-E150F | Cube | 164 | 6.7 | Ice machine - self-contained < 300 lb/day | 150
Tittla | SC-A | SKF-ES144F | Cube | 151 | 7.16 | Ice machine - self-contained < 300 lb/day | 150
Tittla | SC-A | SKF-ES144F-F-90U6 | Cube | 151 | 7.16 | Ice machine - self-contained < 300 lb/day | 150
Tittla | RCRC-A | SKF-QB350FF | Cube | 334 | 5.89 | Ice machine - remote condensing < 987 lb/day | 250
Tittla | SC-A | WQJR-A01 | Cube | 60 | 8.97 | Ice machine - self-contained < 300 lb/day | 150
Tittla | SC-A | WQJR-C01 | Cube | 164 | 6.7 | Ice machine - self-contained < 300 lb/day | 150
Tittla | SC-A | WQJR-D01 | Cube | 151 | 7.16 | Ice machine - self-contained < 300 lb/day | 150
Tittla | RCRC-A | WQJR-E01 | Cube | 334 | 5.89 | Ice machine - remote condensing < 987 lb/day | 250
Tittla | SC-A | ZK-150 | Cube | 60 | 8.97 | Ice machine - self-contained < 300 lb/day | 150
Topdeep | SC-A | BY-90PF | Cube | 60 | 8.97 | Ice machine - self-contained < 300 lb/day | 150
Topdeep | SC-A | BY-Z40FT | Cube | 60 | 8.97 | Ice machine - self-contained < 300 lb/day | 150
Topdeep | SC-A | KM40FT | Cube | 60 | 8.97 | Ice machine - self-contained < 300 lb/day | 150
Topdeep | SC-A | KME120F | Cube | 164 | 6.7 | Ice machine - self-contained < 300 lb/day | 150
Topdeep | SC-A | RS-150 | Cube | 60 | 8.97 | Ice machine - self-contained < 300 lb/day | 150
Topdeep | SC-A | SKF-B40F | Cube | 60 | 8.97 | Ice machine - self-contained < 300 lb/day | 150
Topdeep | SC-A | SKF-B40F-C-58R | Cube | 60 | 8.97 | Ice machine - self-contained < 300 lb/day | 150
Topdeep | SC-A | SKF-B40F-D-58R | Cube | 60 | 8.97 | Ice machine - self-contained < 300 lb/day | 150
Topdeep | SC-A | SKF-B40FT | Cube | 60 | 8.97 | Ice machine - self-contained < 300 lb/day | 150
Topdeep | SC-A | SKF-B40FT-C-58R | Cube | 60 | 8.97 | Ice machine - self-contained < 300 lb/day | 150
Topdeep | SC-A | SKF-B40FT-D-58R | Cube | 60 | 8.97 | Ice machine - self-contained < 300 lb/day | 150
Topdeep | SC-A | SKF-E120F | Cube | 164 | 6.7 | Ice machine - self-contained < 300 lb/day | 150
Topdeep | SC-A | SKF-E120F-F-90U6 | Cube | 164 | 6.7 | Ice machine - self-contained < 300 lb/day | 150
Topdeep | SC-A | SKF-E150F | Cube | 164 | 6.7 | Ice machine - self-contained < 300 lb/day | 150
Topdeep | SC-A | WQJR-A01 | Cube | 60 | 8.97 | Ice machine - self-contained < 300 lb/day | 150
Topdeep | SC-A | WQJR-C01 | Cube | 164 | 6.7 | Ice machine - self-contained < 300 lb/day | 150
Topdeep | SC-A | ZK-150 | Cube | 60 | 8.97 | Ice machine - self-contained < 300 lb/day | 150
True | SC-A | TUI-15-*-**-B | Cube | 59 | 9.85 | Ice machine - self-contained < 300 lb/day | 150
Tylza | SC-A | KM45 | Cube | 65 | 8.69 | Ice machine - self-contained < 300 lb/day | 150
Tylza | SC-A | KM45B | Cube | 65 | 8.69 | Ice machine - self-contained < 300 lb/day | 150
Tylza | SC-A | KM63 | Cube | 93 | 6.81 | Ice machine - self-contained < 300 lb/day | 150
Tylza | SC-A | KM63B | Cube | 93 | 6.81 | Ice machine - self-contained < 300 lb/day | 150
U-line | SC-A | U-3018CLRS-*** | Cube | 55 | 4.34 | Ice machine - self-contained < 300 lb/day | 150
U-line | SC-A | UANB115-SS01A | Continuous | 90 | 10 | Ice machine - self-contained < 300 lb/day | 150
U-line | SC-A | UANP115-SS01A | Continuous | 90 | 10 | Ice machine - self-contained < 300 lb/day | 150
U-line | SC-A | UCNB115-SS01A | Continuous | 90 | 10 | Ice machine - self-contained < 300 lb/day | 150
U-line | SC-A | UCNP115-SS01A | Continuous | 90 | 10 | Ice machine - self-contained < 300 lb/day | 150
U-line | SC-A | UHNB115-IS01A | Continuous | 90 | 10 | Ice machine - self-contained < 300 lb/day | 150
U-line | SC-A | UHNB115-IS01B | Continuous | 90 | 10 | Ice machine - self-contained < 300 lb/day | 150
U-line | SC-A | UHNB115-SS01A | Continuous | 90 | 10 | Ice machine - self-contained < 300 lb/day | 150
U-line | SC-A | UHNB115-SS01B | Continuous | 90 | 10 | Ice machine - self-contained < 300 lb/day | 150
U-line | SC-A | UHNB315-IS01A | Continuous | 90 | 10 | Ice machine - self-contained < 300 lb/day | 150
U-line | SC-A | UHNB315-SS01A | Continuous | 90 | 10 | Ice machine - self-contained < 300 lb/day | 150
U-line | SC-A | UHNP115-IS01A | Continuous | 90 | 10 | Ice machine - self-contained < 300 lb/day | 150
U-line | SC-A | UHNP115-IS01B | Continuous | 90 | 10 | Ice machine - self-contained < 300 lb/day | 150
U-line | SC-A | UHNP115-SS01A | Continuous | 90 | 10 | Ice machine - self-contained < 300 lb/day | 150
U-line | SC-A | UHNP115-SS01B | Continuous | 90 | 10 | Ice machine - self-contained < 300 lb/day | 150
U-line | SC-A | UHNP315-IS01A | Continuous | 90 | 10 | Ice machine - self-contained < 300 lb/day | 150
U-line | SC-A | UHNP315-IS02A | Continuous | 90 | 10 | Ice machine - self-contained < 300 lb/day | 150
U-line | SC-A | UHNP315-IS81A | Continuous | 72 | 7.5 | Ice machine - self-contained < 300 lb/day | 150
U-line | SC-A | UHNP315-SS01A | Continuous | 90 | 10 | Ice machine - self-contained < 300 lb/day | 150
U-line | SC-A | UHNP315-SS81A | Continuous | 72 | 7.5 | Ice machine - self-contained < 300 lb/day | 150
U-line | SC-A | UKNB115-SS01A | Continuous | 90 | 10 | Ice machine - self-contained < 300 lb/day | 150
U-line | SC-A | UKNP115-SS01A | Continuous | 90 | 10 | Ice machine - self-contained < 300 lb/day | 150
U-line | SC-A | UOCL115-**** | Cube | 55 | 4.34 | Ice machine - self-contained < 300 lb/day | 150
U-line | SC-A | UOCP115-**** | Cube | 55 | 4.34 | Ice machine - self-contained < 300 lb/day | 150
U-line | SC-A | UONB115-SS01A | Continuous | 90 | 10 | Ice machine - self-contained < 300 lb/day | 150
U-line | SC-A | UONB115-SS01B | Continuous | 90 | 10 | Ice machine - self-contained < 300 lb/day | 150
U-line | SC-A | UONP115-SS01A | Continuous | 90 | 10 | Ice machine - self-contained < 300 lb/day | 150
U-line | SC-A | UONP115-SS01B | Continuous | 90 | 10 | Ice machine - self-contained < 300 lb/day | 150
Velieta | SC-A | XYF-40AV2.0 | Cube | 70 | 7.74 | Ice machine - self-contained < 300 lb/day | 150
Velieta | SC-A | Y30WE | Cube | 70 | 7.74 | Ice machine - self-contained < 300 lb/day | 150
Velieta | SC-A | Y36RT | Cube | 70 | 7.74 | Ice machine - self-contained < 300 lb/day | 150
Velieta | SC-A | Y40FA | Cube | 70 | 7.74 | Ice machine - self-contained < 300 lb/day | 150
Velieta | SC-A | Y55BP | Cube | 70 | 7.74 | Ice machine - self-contained < 300 lb/day | 150
Velieta | SC-A | YCQ55 | Cube | 70 | 7.74 | Ice machine - self-contained < 300 lb/day | 150
Velieta | SC-A | YCT65 | Cube | 70 | 7.74 | Ice machine - self-contained < 300 lb/day | 150
Velieta | SC-A | YR40 | Cube | 70 | 7.74 | Ice machine - self-contained < 300 lb/day | 150
Velieta | SC-A | YT36 | Cube | 70 | 7.74 | Ice machine - self-contained < 300 lb/day | 150
Vevor | SC-A | BY-90PF | Cube | 60 | 8.97 | Ice machine - self-contained < 300 lb/day | 150
Vevor | SC-A | BY-Z40FT | Cube | 60 | 8.97 | Ice machine - self-contained < 300 lb/day | 150
Vevor | SC-A | KM40FT | Cube | 60 | 8.97 | Ice machine - self-contained < 300 lb/day | 150
Vevor | SC-A | KME120F | Cube | 164 | 6.7 | Ice machine - self-contained < 300 lb/day | 150
Vevor | SC-A | RS-150 | Cube | 60 | 8.97 | Ice machine - self-contained < 300 lb/day | 150
Vevor | SC-A | SKF-B40F | Cube | 60 | 8.97 | Ice machine - self-contained < 300 lb/day | 150
Vevor | SC-A | SKF-B40F-C-58R | Cube | 60 | 8.97 | Ice machine - self-contained < 300 lb/day | 150
Vevor | SC-A | SKF-B40F-D-58R | Cube | 60 | 8.97 | Ice machine - self-contained < 300 lb/day | 150
Vevor | SC-A | SKF-B40FT | Cube | 60 | 8.97 | Ice machine - self-contained < 300 lb/day | 150
Vevor | SC-A | SKF-B40FT-C-58R | Cube | 60 | 8.97 | Ice machine - self-contained < 300 lb/day | 150
Vevor | SC-A | SKF-B40FT-D-58R | Cube | 60 | 8.97 | Ice machine - self-contained < 300 lb/day | 150
Vevor | SC-A | SKF-E120F | Cube | 164 | 6.7 | Ice machine - self-contained < 300 lb/day | 150
Vevor | SC-A | SKF-E120F-F-90U6 | Cube | 164 | 6.7 | Ice machine - self-contained < 300 lb/day | 150
Vevor | SC-A | SKF-E150F | Cube | 164 | 6.7 | Ice machine - self-contained < 300 lb/day | 150
Vevor | SC-A | WQJR-A01 | Cube | 60 | 8.97 | Ice machine - self-contained < 300 lb/day | 150
Vevor | SC-A | WQJR-C01 | Cube | 164 | 6.7 | Ice machine - self-contained < 300 lb/day | 150
Vevor | SC-A | ZK-150 | Cube | 60 | 8.97 | Ice machine - self-contained < 300 lb/day | 150
Vremi | SC-A | VRM050692N | Cube | 76 | 7.14 | Ice machine - self-contained < 300 lb/day | 150
Whynter | SC-A | UIM-502SS | Cube | 50 | 9.4 | Ice machine - self-contained < 300 lb/day | 150
Wilprep | SC-A | BY-90PF | Cube | 60 | 8.97 | Ice machine - self-contained < 300 lb/day | 150
Wilprep | SC-A | BY-Z40FT | Cube | 60 | 8.97 | Ice machine - self-contained < 300 lb/day | 150
Wilprep | SC-A | KM40FT | Cube | 60 | 8.97 | Ice machine - self-contained < 300 lb/day | 150
Wilprep | SC-A | KME120F | Cube | 164 | 6.7 | Ice machine - self-contained < 300 lb/day | 150
Wilprep | SC-A | RS-150 | Cube | 60 | 8.97 | Ice machine - self-contained < 300 lb/day | 150
Wilprep | SC-A | SKF-B40F | Cube | 60 | 8.97 | Ice machine - self-contained < 300 lb/day | 150
Wilprep | SC-A | SKF-B40F-C-58R | Cube | 60 | 8.97 | Ice machine - self-contained < 300 lb/day | 150
Wilprep | SC-A | SKF-B40F-D-58R | Cube | 60 | 8.97 | Ice machine - self-contained < 300 lb/day | 150
Wilprep | SC-A | SKF-B40FT | Cube | 60 | 8.97 | Ice machine - self-contained < 300 lb/day | 150
Wilprep | SC-A | SKF-B40FT-C-58R | Cube | 60 | 8.97 | Ice machine - self-contained < 300 lb/day | 150
Wilprep | SC-A | SKF-B40FT-D-58R | Cube | 60 | 8.97 | Ice machine - self-contained < 300 lb/day | 150
Wilprep | SC-A | SKF-E120F | Cube | 164 | 6.7 | Ice machine - self-contained < 300 lb/day | 150
Wilprep | SC-A | SKF-E120F-F-90U6 | Cube | 164 | 6.7 | Ice machine - self-contained < 300 lb/day | 150
Wilprep | SC-A | SKF-E150F | Cube | 164 | 6.7 | Ice machine - self-contained < 300 lb/day | 150
Wilprep | SC-A | WQJR-A01 | Cube | 60 | 8.97 | Ice machine - self-contained < 300 lb/day | 150
Wilprep | SC-A | WQJR-C01 | Cube | 164 | 6.7 | Ice machine - self-contained < 300 lb/day | 150
Wilprep | SC-A | ZK-150 | Cube | 60 | 8.97 | Ice machine - self-contained < 300 lb/day | 150
Yitahome | SC-A | CIM-1200F | Continuous | 144 | 6.37 | Ice machine - self-contained < 300 lb/day | 150
Yitahome | SC-A | CIM-1560F | Continuous | 268 | 5.87 | Ice machine - self-contained < 300 lb/day | 150
Yitahome | SC-A | CIM-2100F | Continuous | 280 | 5.45 | Ice machine - self-contained < 300 lb/day | 150
Yitahome | SC-A | CIM-400C | Continuous | 57 | 7.76 | Ice machine - self-contained < 300 lb/day | 150
Yitahome | SC-A | CIM-400F | Continuous | 50 | 8.69 | Ice machine - self-contained < 300 lb/day | 150
Yitahome | SC-A | CIM-400X | Continuous | 54 | 7.1 | Ice machine - self-contained < 300 lb/day | 150
Yitahome | SC-A | CIM-440F | Continuous | 59 | 7.49 | Ice machine - self-contained < 300 lb/day | 150
Yitahome | SC-A | CIM-450F | Continuous | 50 | 8.16 | Ice machine - self-contained < 300 lb/day | 150
Yitahome | SC-A | CIM-500F | Continuous | 62 | 7.93 | Ice machine - self-contained < 300 lb/day | 150
Yitahome | SC-A | CIM-550F | Continuous | 62 | 8.55 | Ice machine - self-contained < 300 lb/day | 150
Yitahome | SC-A | CIM-650F | Continuous | 61 | 8.87 | Ice machine - self-contained < 300 lb/day | 150
Yitahome | SC-A | CIM-960F | Continuous | 110 | 7.49 | Ice machine - self-contained < 300 lb/day | 150
Zline | SC-A | ICCD-ST-15 | Cube | 61 | 8.46 | Ice machine - self-contained < 300 lb/day | 150
Zline | SC-A | ICCDP-15 | Cube | 61 | 8.46 | Ice machine - self-contained < 300 lb/day | 150
Zokop | SC-A | BY-90PF | Cube | 60 | 8.97 | Ice machine - self-contained < 300 lb/day | 150
Zokop | SC-A | BY-Z40FT | Cube | 60 | 8.97 | Ice machine - self-contained < 300 lb/day | 150
Zokop | SC-A | KM40FT | Cube | 60 | 8.97 | Ice machine - self-contained < 300 lb/day | 150
Zokop | SC-A | KME120F | Cube | 164 | 6.7 | Ice machine - self-contained < 300 lb/day | 150
Zokop | SC-A | RS-150 | Cube | 60 | 8.97 | Ice machine - self-contained < 300 lb/day | 150
Zokop | RCRC-A | RS-400 | Cube | 334 | 5.89 | Ice machine - remote condensing < 987 lb/day | 250
Zokop | SC-A | SKF-B40F | Cube | 60 | 8.97 | Ice machine - self-contained < 300 lb/day | 150
Zokop | SC-A | SKF-B40F-C-58R | Cube | 60 | 8.97 | Ice machine - self-contained < 300 lb/day | 150
Zokop | SC-A | SKF-B40F-D-58R | Cube | 60 | 8.97 | Ice machine - self-contained < 300 lb/day | 150
Zokop | SC-A | SKF-B40FT | Cube | 60 | 8.97 | Ice machine - self-contained < 300 lb/day | 150
Zokop | SC-A | SKF-B40FT-C-58R | Cube | 60 | 8.97 | Ice machine - self-contained < 300 lb/day | 150
Zokop | SC-A | SKF-B40FT-D-58R | Cube | 60 | 8.97 | Ice machine - self-contained < 300 lb/day | 150
Zokop | SC-A | SKF-E120F | Cube | 164 | 6.7 | Ice machine - self-contained < 300 lb/day | 150
Zokop | SC-A | SKF-E120F-F-90U6 | Cube | 164 | 6.7 | Ice machine - self-contained < 300 lb/day | 150
Zokop | SC-A | SKF-E150F | Cube | 164 | 6.7 | Ice machine - self-contained < 300 lb/day | 150
Zokop | RCRC-A | SKF-QB350FF | Cube | 334 | 5.89 | Ice machine - remote condensing < 987 lb/day | 250
Zokop | SC-A | WQJR-A01 | Cube | 60 | 8.97 | Ice machine - self-contained < 300 lb/day | 150
Zokop | SC-A | WQJR-C01 | Cube | 164 | 6.7 | Ice machine - self-contained < 300 lb/day | 150
Zokop | RCRC-A | WQJR-E01 | Cube | 334 | 5.89 | Ice machine - remote condensing < 987 lb/day | 250
Zokop | SC-A | ZK-150 | Cube | 60 | 8.97 | Ice machine - self-contained < 300 lb/day | 150

## Undercounter Dishwashers
Qualified Undercounter Dishwashers | [6 empty] | Updated | 4/15/2025
Qualifying high-temperature sanitizing undercounter dishwashers must have an idle energy rate ≤ 0.30 kW, a washing energy ≤ 0.35 kWh/rack, and a water consumption ≤ 0.86 gal/rack.
Qualifying low-temperature sanitizing undercounter dishwashers must have an idle energy rate ≤ 0.25 kW, a washing energy ≤ 0.15 kWh/rack, and a water consumption ≤ 1.19 gal/rack.
NOTE: Program criteria are subject to change. Check your utility rebate application for terms and conditions, and effective program dates.
Company | Model Number | Type | Sanitation Method | Idle Energy Rate (kW) | Washing Energy (kWh/rack) | Water Consumption (gal/rack) | SMUD Measure Type | Rebate (per unit)
Auto-Chlor | U34 | Under Counter | Chemical Sanitizing (Low Temp) Machine | 0 | 0.02 | 1.01 | Dishwasher undercounter low temp | 350
Auto-Chlor | U34B | Under Counter | Chemical Sanitizing (Low Temp) Machine | 0 | 0.03 | 1.04 | Dishwasher undercounter low temp | 350
Auto-Chlor | U34PT-10 | Under Counter | Chemical Sanitizing (Low Temp) Machine | 0 | 0.02 | 1.01 | Dishwasher undercounter low temp | 350
Champion | UH140B | Under Counter | Hot Water Sanitizing (High Temp) Machine | 0.25 | 0.27 | 0.84 | Dishwasher undercounter high temp | 500
Champion | UH230B | Under Counter | Hot Water Sanitizing (High Temp) Machine | 0.25 | 0.21 | 0.76 | Dishwasher undercounter high temp | 500
Champion | UH330ADA | Under Counter | Hot Water Sanitizing (High Temp) Machine | 0.28 | 0.15 | 0.64 | Dishwasher undercounter high temp | 500
Champion | UH330B | Under Counter | Hot Water Sanitizing (High Temp) Machine | 0.23 | 0.12 | 0.72 | Dishwasher undercounter high temp | 500
CMA Dishmachines | 180UC-3 | Under Counter | Hot Water Sanitizing (High Temp) Machine | 0.2 | 0.35 | 0.67 | Dishwasher undercounter high temp | 500
CMA Dishmachines | L-1Xe | Under Counter | Chemical Sanitizing (Low Temp) Machine | 0 | 0.12 | 0.29 | Dishwasher undercounter low temp | 350
CMA Dishmachines | UC65e | Under Counter | Hot Water Sanitizing (High Temp) Machine | 0.25 | 0.27 | 0.84 | Dishwasher undercounter high temp | 500
Ecolab | E-UHT | Under Counter | Hot Water Sanitizing (High Temp) Machine | 0.29 | 0.23 | 0.61 | Dishwasher undercounter high temp | 500
Ecolab | E-ULT | Under Counter | Chemical Sanitizing (Low Temp) Machine | 0.17 | 0.1 | 1.01 | Dishwasher undercounter low temp | 350
Ecolab | OMEGA 5E | Under Counter | Chemical Sanitizing (Low Temp) Machine | 0.12 | 0.01 | 1.16 | Dishwasher undercounter low temp | 350
Electrolux | ELAI1G4 | Under Counter | Hot Water Sanitizing (High Temp) Machine | 0.28 | 0.32 | 0.75 | Dishwasher undercounter high temp | 500
Electrolux | ELAI1G8 | Under Counter | Hot Water Sanitizing (High Temp) Machine | 0.28 | 0.32 | 0.75 | Dishwasher undercounter high temp | 500
Electrolux | EUC3IG4 | Under Counter | Hot Water Sanitizing (High Temp) Machine | 0.28 | 0.32 | 0.75 | Dishwasher undercounter high temp | 500
Electrolux | EUC3IG8 | Under Counter | Hot Water Sanitizing (High Temp) Machine | 0.28 | 0.32 | 0.75 | Dishwasher undercounter high temp | 500
Eurodib | ECO4 | Under Counter | Hot Water Sanitizing (High Temp) Machine | 0.2 | 0.23 | 0.29 | Dishwasher undercounter high temp | 500
Fagor | CO-402W** | Under Counter | Hot Water Sanitizing (High Temp) Machine | 0.25 | 0.12 | 0.65 | Dishwasher undercounter high temp | 500
Fagor | CO-500W** | Under Counter | Hot Water Sanitizing (High Temp) Machine | 0.29 | 0.23 | 0.52 | Dishwasher undercounter high temp | 500
Fagor | CO-502W | Under Counter | Hot Water Sanitizing (High Temp) Machine | 0.2 | 0.21 | 0.39 | Dishwasher undercounter high temp | 500
Fagor | COP-504W** | Under Counter | Hot Water Sanitizing (High Temp) Machine | 0.22 | 0.25 | 0.66 | Dishwasher undercounter high temp | 500
Glastender | GD24HT | Under Counter | Hot Water Sanitizing (High Temp) Machine | 0.25 | 0.17 | 0.6 | Dishwasher undercounter high temp | 500
Hobart | CUH | Under Counter | Hot Water Sanitizing (High Temp) Machine | 0.41 | - | 0.85 | Dishwasher undercounter high temp | 500
Hobart | CUL | Under Counter | Chemical Sanitizing (Low Temp) Machine | 0.28 | - | 0.84 | Dishwasher undercounter low temp | 350
Hobart | EUH | Under Counter | Hot Water Sanitizing (High Temp) Machine | 0.13 | 0.26 | 0.86 | Dishwasher undercounter high temp | 500
Hobart | EUL | Under Counter | Chemical Sanitizing (Low Temp) Machine | 0.06 | 0.11 | 0.88 | Dishwasher undercounter low temp | 350
Hobart | LXeC | Under Counter | Chemical Sanitizing (Low Temp) Machine | 0.14 | 0.09 | 0.74 | Dishwasher undercounter low temp | 350
Hobart | LXeH | Under Counter | Hot Water Sanitizing (High Temp) Machine | 0.19 | 0.28 | 0.74 | Dishwasher undercounter high temp | 500
Hobart | LXeR | Under Counter | Hot Water Sanitizing (High Temp) Machine | 0.21 | 0.11 | 0.62 | Dishwasher undercounter high temp | 500
Hobart | LXGePR | Under Counter | Chemical Sanitizing (Low Temp) Machine | 0.07 | 0.07 | 1.14 | Dishwasher undercounter low temp | 350
Hobart | LXGeR | Under Counter | Hot Water Sanitizing (High Temp) Machine | 0.23 | 0.17 | 0.62 | Dishwasher undercounter high temp | 500
Hobart | LXGnPR | Under Counter | Chemical Sanitizing (Low Temp) Machine | 0.07 | 0.07 | 1.14 | Dishwasher undercounter low temp | 350
Hobart | LXGnR | Under Counter | Hot Water Sanitizing (High Temp) Machine | 0.23 | 0.18 | 0.62 | Dishwasher undercounter high temp | 500
Hobart | LXnC | Under Counter | Chemical Sanitizing (Low Temp) Machine | 0.14 | 0.09 | 0.62 | Dishwasher undercounter low temp | 350
Hobart | LXnH | Under Counter | Hot Water Sanitizing (High Temp) Machine | 0.19 | 0.28 | 0.62 | Dishwasher undercounter high temp | 500
Hobart | LXnR | Under Counter | Hot Water Sanitizing (High Temp) Machine | 0.21 | 0.02 | 0.62 | Dishwasher undercounter high temp | 500
Insinger Machine Company | CDT1 | Under Counter | Hot Water Sanitizing (High Temp) Machine | 0.28 | 0.32 | 0.75 | Dishwasher undercounter high temp | 500
Jackson | Delta 5 | Under Counter | Chemical Sanitizing (Low Temp) Machine | 0.07 | 0.01 | 1.15 | Dishwasher undercounter low temp | 350
Jackson | Delta 5E | Under Counter | Chemical Sanitizing (Low Temp) Machine | 0.07 | 0.01 | 1.15 | Dishwasher undercounter low temp | 350
Jackson | Delta HT-E-SEER | Under Counter | Hot Water Sanitizing (High Temp) Machine | 0.25 | 0.17 | 0.6 | Dishwasher undercounter high temp | 500
Jackson | DishStar ADA-SEER | Under Counter | Hot Water Sanitizing (High Temp) Machine | 0.25 | 0.17 | 0.6 | Dishwasher undercounter high temp | 500
Jackson | DishStar HT-E | Under Counter | Hot Water Sanitizing (High Temp) Machine | 0.24 | 0.3 | 0.59 | Dishwasher undercounter high temp | 500
Jackson | DishStar HT-E-SEER | Under Counter | Hot Water Sanitizing (High Temp) Machine | 0.25 | 0.17 | 0.6 | Dishwasher undercounter high temp | 500
Jackson | DISHSTAR LT | Under Counter | Chemical Sanitizing (Low Temp) Machine | 0 | 0.02 | 1.15 | Dishwasher undercounter low temp | 350
Jackson | DISHSTAR LTH | Under Counter | Chemical Sanitizing (Low Temp) Machine | 0.1 | 0.08 | 1.15 | Dishwasher undercounter low temp | 350
Jackson | WareForce DG | Under Counter | Chemical Sanitizing (Low Temp) Machine | 0.07 | 0.01 | 1.15 | Dishwasher undercounter low temp | 350
Jackson | WareForce DG-E | Under Counter | Chemical Sanitizing (Low Temp) Machine | 0.07 | 0.01 | 1.15 | Dishwasher undercounter low temp | 350
Jackson | WareForce DG-HT-E-SEER | Under Counter | Hot Water Sanitizing (High Temp) Machine | 0.25 | 0.17 | 0.6 | Dishwasher undercounter high temp | 500
Jackson | WareForce UH30-E | Under Counter | Hot Water Sanitizing (High Temp) Machine | 0.24 | 0.3 | 0.59 | Dishwasher undercounter high temp | 500
Jackson | WareForce UH30-E-SEER | Under Counter | Hot Water Sanitizing (High Temp) Machine | 0.25 | 0.17 | 0.6 | Dishwasher undercounter high temp | 500
Jackson | WareForce UL30 | Under Counter | Chemical Sanitizing (Low Temp) Machine | 0.1 | 0.08 | 1.15 | Dishwasher undercounter low temp | 350
Jackson | WF-UH-SEER-ADA | Under Counter | Hot Water Sanitizing (High Temp) Machine | 0.25 | 0.17 | 0.6 | Dishwasher undercounter high temp | 500
Lamber | DSP4 | Under Counter | Hot Water Sanitizing (High Temp) Machine | 0.2 | 0.23 | 0.29 | Dishwasher undercounter high temp | 500
Lamber | F92EKDPS | Under Counter | Hot Water Sanitizing (High Temp) Machine | 0.29 | 0.18 | 0.71 | Dishwasher undercounter high temp | 500
Lamber | F99DYDPS | Under Counter | Hot Water Sanitizing (High Temp) Machine | 0.29 | 0.18 | 0.71 | Dishwasher undercounter high temp | 500
Lamber | F99EKDPS | Under Counter | Hot Water Sanitizing (High Temp) Machine | 0.29 | 0.18 | 0.71 | Dishwasher undercounter high temp | 500
Mainstreet | 541HTUC30 | Under Counter | Hot Water Sanitizing (High Temp) Machine | 0.29 | 0.23 | 0.52 | Dishwasher undercounter high temp | 500
Meiko | M-iClean UM M2 | Under Counter | Hot Water Sanitizing (High Temp) Machine | 0.29 | 0.19 | 0.64 | Dishwasher undercounter high temp | 500
Meiko | M-iClean UM+ COMFORT AIR | Under Counter | Hot Water Sanitizing (High Temp) Machine | 0.11 | 0.1 | 0.62 | Dishwasher undercounter high temp | 500
Meiko | M-iClean UM+ M2 | Under Counter | Hot Water Sanitizing (High Temp) Machine | 0.29 | 0.19 | 0.64 | Dishwasher undercounter high temp | 500
Meiko | M002DWUC10M1-30 | Under Counter | Hot Water Sanitizing (High Temp) Machine | 0.29 | 0.22 | 0.66 | Dishwasher undercounter high temp | 500
Meiko | M007DWUC10M3-20 | Under Counter | Hot Water Sanitizing (High Temp) Machine | 0.29 | 0.19 | 0.64 | Dishwasher undercounter high temp | 500
Meiko | M007DWUC10M3-20 Heat Recovery | Under Counter | Hot Water Sanitizing (High Temp) Machine | 0.22 | 0.12 | 0.82 | Dishwasher undercounter high temp | 500
Meiko | M007DWUC10M3-30 | Under Counter | Hot Water Sanitizing (High Temp) Machine | 0.29 | 0.19 | 0.64 | Dishwasher undercounter high temp | 500
Meiko | M007DWUC10M3-30 Heat Recovery | Under Counter | Hot Water Sanitizing (High Temp) Machine | 0.22 | 0.12 | 0.82 | Dishwasher undercounter high temp | 500
Moyer Diebel | 383HT | Under Counter | Hot Water Sanitizing (High Temp) Machine | 0.25 | 0.27 | 0.84 | Dishwasher undercounter high temp | 500
Moyer Diebel | 601HR | Under Counter | Hot Water Sanitizing (High Temp) Machine | 0.23 | 0.12 | 0.72 | Dishwasher undercounter high temp | 500
Moyer Diebel | 601HRG | Under Counter | Hot Water Sanitizing (High Temp) Machine | 0.28 | 0.15 | 0.64 | Dishwasher undercounter high temp | 500
Moyer Diebel | 601HT | Under Counter | Hot Water Sanitizing (High Temp) Machine | 0.25 | 0.21 | 0.76 | Dishwasher undercounter high temp | 500
Noble | 495HTGW22 | Under Counter | Hot Water Sanitizing (High Temp) Machine | 0.25 | 0.12 | 0.65 | Dishwasher undercounter high temp | 500
Noble | WareForce DG | Under Counter | Chemical Sanitizing (Low Temp) Machine | 0.07 | 0.01 | 1.15 | Dishwasher undercounter low temp | 350
Noble | WareForce DG-E | Under Counter | Chemical Sanitizing (Low Temp) Machine | 0.07 | 0.01 | 1.15 | Dishwasher undercounter low temp | 350
Noble | WareForce UH30-E-SEER | Under Counter | Hot Water Sanitizing (High Temp) Machine | 0.16 | 0.17 | 0.6 | Dishwasher undercounter high temp | 500
Noble | WareForce UL30 | Under Counter | Chemical Sanitizing (Low Temp) Machine | 0.1 | 0.08 | 1.15 | Dishwasher undercounter low temp | 350
Stero | SG | Under Counter | Chemical Sanitizing (Low Temp) Machine | 0.15 | 0.09 | 0.74 | Dishwasher undercounter low temp | 350
Stero | SUH | Under Counter | Hot Water Sanitizing (High Temp) Machine | 0.24 | 0.29 | 0.78 | Dishwasher undercounter high temp | 500
Stero | SUL | Under Counter | Chemical Sanitizing (Low Temp) Machine | 0.18 | 0.11 | 0.88 | Dishwasher undercounter low temp | 350
Veetsan | VDU30 | Under Counter | Hot Water Sanitizing (High Temp) Machine | 0.28 | 0.32 | 0.75 | Dishwasher undercounter high temp | 500
Veetsan | VDU30G4 | Under Counter | Hot Water Sanitizing (High Temp) Machine | 0.28 | 0.32 | 0.75 | Dishwasher undercounter high temp | 500
Veetsan | VLAI1G4 | Under Counter | Hot Water Sanitizing (High Temp) Machine | 0.28 | 0.32 | 0.75 | Dishwasher undercounter high temp | 500
Veetsan | VLAI1G8 | Under Counter | Hot Water Sanitizing (High Temp) Machine | 0.28 | 0.32 | 0.75 | Dishwasher undercounter high temp | 500
Wareforce | Wareforce UH30-E | Under Counter | Hot Water Sanitizing (High Temp) Machine | 0.24 | 0.3 | 0.59 | Dishwasher undercounter high temp | 500

## Door-Type Dishwashers
Qualified Door-Type Dishwashers | [6 empty] | Updated | 4/15/2025
Qualifying high-temperature sanitizing door-type dishwashers must have an idle energy rate ≤ 0.55 kW, a washing energy ≤ 0.35 kWh/rack, and a water consumption ≤ 0.89 gallons/rack per the ENERGY STAR test method.
Qualifying low-temperature sanitizing door-type dishwashers must have an idle energy rate ≤ 0.30 kW, a washing energy ≤ 0.15 kWh/rack, and a water consumption ≤ 1.18 gallons/rack per the ENERGY STAR test method.
NOTE: Program criteria are subject to change. Check your utility rebate application for terms and conditions, and effective program dates.
Company | Model Number | Type | Sanitation Method | Idle Energy Rate (kW) | Washing Energy (kWh/rack) | Water Consumption (gal/rack) | SMUD Measure Type | Rebate (per unit)
ADS | 5AGES | Single Tank Door-Type | Chemical Sanitizing (Low Temp) Machine | 0 | 0.02 | 0.9 | Dishwasher upright door type | 650
ADS | AF-ES | Single Tank Door-Type | Chemical Sanitizing (Low Temp) Machine | 0 | 0.02 | 0.95 | Dishwasher upright door type | 650
ADS | AFC-ES | Single Tank Door-Type | Chemical Sanitizing (Low Temp) Machine | 0 | 0.02 | 0.95 | Dishwasher upright door type | 650
ADS | AWS | Single Tank Door-Type | Chemical Sanitizing (Low Temp) Machine | 0 | 0.02 | 0.98 | Dishwasher upright door type | 650
Auto-Chlor | A4 | Single Tank Door-Type | Chemical Sanitizing (Low Temp) Machine | 0 | 0.02 | 1.04 | Dishwasher upright door type | 650
Auto-Chlor | A4V | Single Tank Door-Type | Chemical Sanitizing (Low Temp) Machine | 0 | 0.02 | 1.04 | Dishwasher upright door type | 650
Auto-Chlor | A5 | Single Tank Door-Type | Chemical Sanitizing (Low Temp) Machine | 0 | 0.02 | 1.04 | Dishwasher upright door type | 650
Auto-Chlor | A5V | Single Tank Door-Type | Chemical Sanitizing (Low Temp) Machine | 0 | 0.02 | 1.04 | Dishwasher upright door type | 650
Auto-Chlor | A6 | Single Tank Door-Type | Hot Water Sanitizing (High Temp) Machine | 0.42 | 0.24 | 0.73 | Dishwasher upright door type | 650
Auto-Chlor | A6V | Single Tank Door-Type | Hot Water Sanitizing (High Temp) Machine | 0.42 | 0.24 | 0.73 | Dishwasher upright door type | 650
Auto-Chlor | ACB | Single Tank Door-Type | Chemical Sanitizing (Low Temp) Machine | 0.13 | 0.03 | 1.03 | Dishwasher upright door type | 650
Auto-Chlor | D2 | Single Tank Door-Type | Chemical Sanitizing (Low Temp) Machine | 0 | 0.01 | 0.97 | Dishwasher upright door type | 650
Auto-Chlor | D2CL | Single Tank Door-Type | Chemical Sanitizing (Low Temp) Machine | 0 | 0.01 | 0.97 | Dishwasher upright door type | 650
Auto-Chlor | D2CLV | Single Tank Door-Type | Chemical Sanitizing (Low Temp) Machine | 0 | 0.01 | 0.97 | Dishwasher upright door type | 650
Auto-Chlor | D2CR | Single Tank Door-Type | Chemical Sanitizing (Low Temp) Machine | 0 | 0.01 | 0.97 | Dishwasher upright door type | 650
Auto-Chlor | D2CRV | Single Tank Door-Type | Chemical Sanitizing (Low Temp) Machine | 0 | 0.01 | 0.97 | Dishwasher upright door type | 650
Auto-Chlor | D2V | Single Tank Door-Type | Chemical Sanitizing (Low Temp) Machine | 0 | 0.01 | 0.97 | Dishwasher upright door type | 650
Champion | DH3000 | Single Tank Door-Type | Hot Water Sanitizing (High Temp) Machine | 0.43 | 0.22 | 0.77 | Dishwasher upright door type | 650
Champion | DH6000 STD | Single Tank Door-Type | Hot Water Sanitizing (High Temp) Machine | 0.4 | 0.22 | 0.76 | Dishwasher upright door type | 650
Champion | DH6000 VHR | Single Tank Door-Type | Hot Water Sanitizing (High Temp) Machine | 0.24 | 0.19 | 0.77 | Dishwasher upright door type | 650
Champion | DH6000T STD | Single Tank Door-Type | Hot Water Sanitizing (High Temp) Machine | 0.4 | 0.22 | 0.76 | Dishwasher upright door type | 650
Champion | DH6000T VHR | Single Tank Door-Type | Hot Water Sanitizing (High Temp) Machine | 0.24 | 0.19 | 0.77 | Dishwasher upright door type | 650
CMA Dishmachines | B | Single Tank Door-Type | Chemical Sanitizing (Low Temp) Machine | 0 | 0.02 | 0.98 | Dishwasher upright door type | 650
CMA Dishmachines | B-2 | Single Tank Door-Type | Chemical Sanitizing (Low Temp) Machine | 0 | 0.02 | 0.98 | Dishwasher upright door type | 650
CMA Dishmachines | CB | Single Tank Door-Type | Chemical Sanitizing (Low Temp) Machine | 0 | 0.02 | 0.98 | Dishwasher upright door type | 650
CMA Dishmachines | CB-2 | Single Tank Door-Type | Chemical Sanitizing (Low Temp) Machine | 0 | 0.02 | 0.98 | Dishwasher upright door type | 650
CMA Dishmachines | CMA-180 HTC | Single Tank Door-Type | Hot Water Sanitizing (High Temp) Machine | 0.52 | 0.32 | 0.84 | Dishwasher upright door type | 650
CMA Dishmachines | CMA-180 HTCB | Single Tank Door-Type | Hot Water Sanitizing (High Temp) Machine | 0.52 | 0.32 | 0.84 | Dishwasher upright door type | 650
CMA Dishmachines | CMA-180 HTS | Single Tank Door-Type | Hot Water Sanitizing (High Temp) Machine | 0.52 | 0.32 | 0.84 | Dishwasher upright door type | 650
CMA Dishmachines | CMA-180 HTSB | Single Tank Door-Type | Hot Water Sanitizing (High Temp) Machine | 0.52 | 0.32 | 0.84 | Dishwasher upright door type | 650
CMA Dishmachines | CMA-180-VL | Single Tank Door-Type | Hot Water Sanitizing (High Temp) Machine | 0.25 | 0.19 | 0.82 | Dishwasher upright door type | 650
CMA Dishmachines | CMA-180-VL TALL | Single Tank Door-Type | Hot Water Sanitizing (High Temp) Machine | 0.25 | 0.19 | 0.82 | Dishwasher upright door type | 650
CMA Dishmachines | E-3D-EXT | Single Tank Door-Type | Chemical Sanitizing (Low Temp) Machine | 0.02 | 0.03 | 0.99 | Dishwasher upright door type | 650
CMA Dishmachines | E-AH-EXT | Single Tank Door-Type | Chemical Sanitizing (Low Temp) Machine | 0.02 | 0.03 | 0.99 | Dishwasher upright door type | 650
CMA Dishmachines | E-C-EXT | Single Tank Door-Type | Chemical Sanitizing (Low Temp) Machine | 0.02 | 0.03 | 0.99 | Dishwasher upright door type | 650
CMA Dishmachines | EST-AH | Single Tank Door-Type | Chemical Sanitizing (Low Temp) Machine | 0 | 0.02 | 1.12 | Dishwasher upright door type | 650
CMA Dishmachines | EST-AH-EXT | Single Tank Door-Type | Chemical Sanitizing (Low Temp) Machine | 0 | 0.02 | 1.12 | Dishwasher upright door type | 650
CMA Dishmachines | EST-C | Single Tank Door-Type | Chemical Sanitizing (Low Temp) Machine | 0 | 0.02 | 1.12 | Dishwasher upright door type | 650
CMA Dishmachines | EST-C-EXT | Single Tank Door-Type | Chemical Sanitizing (Low Temp) Machine | 0 | 0.02 | 1.12 | Dishwasher upright door type | 650
CMA Dishmachines | EST-EXT | Single Tank Door-Type | Chemical Sanitizing (Low Temp) Machine | 0 | 0.03 | 1.1 | Dishwasher upright door type | 650
CMA Dishmachines | EST-FL | Single Tank Door-Type | Chemical Sanitizing (Low Temp) Machine | 0.07 | 0.03 | 1.08 | Dishwasher upright door type | 650
Ecolab | Apex TSC Double | Single Tank Door-Type | Chemical Sanitizing (Low Temp) Machine | 0 | 0.01 | 1.12 | Dishwasher upright door type | 650
Ecolab | E-HT | Single Tank Door-Type | Hot Water Sanitizing (High Temp) Machine | 0.32 | 0.24 | 0.48 | Dishwasher upright door type | 650
Ecolab | E-HT-V | Single Tank Door-Type | Hot Water Sanitizing (High Temp) Machine | 0.41 | 0.22 | 0.48 | Dishwasher upright door type | 650
Ecolab | ELT | Single Tank Door-Type | Chemical Sanitizing (Low Temp) Machine | 0 | 0.01 | 0.83 | Dishwasher upright door type | 650
Ecolab | ELT DBL | Single Tank Door-Type | Chemical Sanitizing (Low Temp) Machine | 0 | 0.01 | 0.81 | Dishwasher upright door type | 650
Ecolab | ES-4000 | Single Tank Door-Type | Chemical Sanitizing (Low Temp) Machine | 0 | 0.01 | 1.12 | Dishwasher upright door type | 650
Ecolab | XL-HT | Single Tank Door-Type | Hot Water Sanitizing (High Temp) Machine | 0.44 | 0.25 | 0.71 | Dishwasher upright door type | 650
Ecolab | XL-HT VV | Single Tank Door-Type | Hot Water Sanitizing (High Temp) Machine | 0.32 | 0.24 | 0.48 | Dishwasher upright door type | 650
Fagor | COP-144W | Single Tank Door-Type | Hot Water Sanitizing (High Temp) Machine | 0.44 | 0.31 | 0.68 | Dishwasher upright door type | 650
Fagor | COP-144W-HRS | Single Tank Door-Type | Hot Water Sanitizing (High Temp) Machine | 0.36 | 0.27 | 0.66 | Dishwasher upright door type | 650
Fagor | COP-174W | Single Tank Door-Type | Hot Water Sanitizing (High Temp) Machine | 0.31 | 0.34 | 0.67 | Dishwasher upright door type | 650
Fagor | COP-174W HRS | Single Tank Door-Type | Hot Water Sanitizing (High Temp) Machine | 0.41 | 0.31 | 0.64 | Dishwasher upright door type | 650
Hobart | AM16ASR-* | Single Tank Door-Type | Hot Water Sanitizing (High Temp) Machine | 0.31 | 0.32 | 0.67 | Dishwasher upright door type | 650
Hobart | AM16BAS-** | Single Tank Door-Type | Hot Water Sanitizing (High Temp) Machine | 0.31 | 0.32 | 0.67 | Dishwasher upright door type | 650
Hobart | AM16BASX-** | Single Tank Door-Type | Hot Water Sanitizing (High Temp) Machine | 0.31 | 0.32 | 0.67 | Dishwasher upright door type | 650
Hobart | AM16SCB-** | Single Tank Door-Type | Chemical Sanitizing (Low Temp) Machine | 0.17 | 0.12 | 0.67 | Dishwasher upright door type | 650
Hobart | AM16SCBX-** | Single Tank Door-Type | Chemical Sanitizing (Low Temp) Machine | 0.17 | 0.12 | 0.67 | Dishwasher upright door type | 650
Hobart | AM16SVL-* | Single Tank Door-Type | Hot Water Sanitizing (High Temp) Machine | 0.31 | 0.2 | 0.67 | Dishwasher upright door type | 650
Hobart | AM16SVLT-* | Single Tank Door-Type | Hot Water Sanitizing (High Temp) Machine | 0.31 | 0.2 | 0.67 | Dishwasher upright door type | 650
Hobart | AM16TASR-* | Single Tank Door-Type | Hot Water Sanitizing (High Temp) Machine | 0.31 | 0.32 | 0.67 | Dishwasher upright door type | 650
Hobart | AM16TBAS-** | Single Tank Door-Type | Hot Water Sanitizing (High Temp) Machine | 0.31 | 0.32 | 0.67 | Dishwasher upright door type | 650
Hobart | AM16TSCB-** | Single Tank Door-Type | Chemical Sanitizing (Low Temp) Machine | 0.19 | 0.13 | 0.66 | Dishwasher upright door type | 650
Hobart | AM16VLADV-* | Single Tank Door-Type | Hot Water Sanitizing (High Temp) Machine | 0.31 | 0.2 | 0.67 | Dishwasher upright door type | 650
Hobart | AM16VLBAS-* | Single Tank Door-Type | Hot Water Sanitizing (High Temp) Machine | 0.31 | 0.2 | 0.67 | Dishwasher upright door type | 650
Hobart | AM16VLBASX-** | Single Tank Door-Type | Hot Water Sanitizing (High Temp) Machine | 0.31 | 0.2 | 0.67 | Dishwasher upright door type | 650
Hobart | AM16VLSCB-** | Single Tank Door-Type | Chemical Sanitizing (Low Temp) Machine | 0.17 | 0.12 | 0.67 | Dishwasher upright door type | 650
Hobart | AM16VLSCBX-** | Single Tank Door-Type | Chemical Sanitizing (Low Temp) Machine | 0.17 | 0.12 | 0.67 | Dishwasher upright door type | 650
Hobart | AM16VLTADV-* | Single Tank Door-Type | Hot Water Sanitizing (High Temp) Machine | 0.31 | 0.2 | 0.67 | Dishwasher upright door type | 650
Hobart | AM16VLTBAS-* | Single Tank Door-Type | Hot Water Sanitizing (High Temp) Machine | 0.31 | 0.2 | 0.67 | Dishwasher upright door type | 650
Hobart | AM16VLTBASX-* | Single Tank Door-Type | Hot Water Sanitizing (High Temp) Machine | 0.31 | 0.2 | 0.67 | Dishwasher upright door type | 650
Hobart | AM16VLTSCB-** | Single Tank Door-Type | Chemical Sanitizing (Low Temp) Machine | 0.19 | 0.13 | 0.66 | Dishwasher upright door type | 650
Hobart | CDH | Single Tank Door-Type | Hot Water Sanitizing (High Temp) Machine | 0.42 | 0.28 | 0.73 | Dishwasher upright door type | 650
Hobart | CDL | Single Tank Door-Type | Chemical Sanitizing (Low Temp) Machine | 0.24 | 0.14 | 0.85 | Dishwasher upright door type | 650
Hobart | EDH | Single Tank Door-Type | Hot Water Sanitizing (High Temp) Machine | 0.42 | 0.29 | 0.85 | Dishwasher upright door type | 650
Hobart | EDL | Single Tank Door-Type | Chemical Sanitizing (Low Temp) Machine | 0.24 | 0.12 | 0.89 | Dishwasher upright door type | 650
Insinger | CX20 | Single Tank Door-Type | Hot Water Sanitizing (High Temp) Machine | 0.5 | 0.28 | 0.67 | Dishwasher upright door type | 650
Jackson | Conserver XL-E | Single Tank Door-Type | Chemical Sanitizing (Low Temp) Machine | 0 | 0.01 | 1.02 | Dishwasher upright door type | 650
Jackson | Conserver XL-E-FL | Single Tank Door-Type | Chemical Sanitizing (Low Temp) Machine | 0 | 0.01 | 1.02 | Dishwasher upright door type | 650
Jackson | Conserver XL-E-LTH | Single Tank Door-Type | Chemical Sanitizing (Low Temp) Machine | 0.14 | 0.15 | 1.03 | Dishwasher upright door type | 650
Jackson | Conserver XL2 | Single Tank Door-Type | Chemical Sanitizing (Low Temp) Machine | 0 | 0.01 | 1.16 | Dishwasher upright door type | 650
Jackson | Conserver XL2-CML | Single Tank Door-Type | Chemical Sanitizing (Low Temp) Machine | 0 | 0.01 | 1.16 | Dishwasher upright door type | 650
Jackson | Conserver XL2-CMR | Single Tank Door-Type | Chemical Sanitizing (Low Temp) Machine | 0 | 0.01 | 1.16 | Dishwasher upright door type | 650
Jackson | Dynastar | Single Tank Door-Type | Hot Water Sanitizing (High Temp) Machine | 0.34 | 0.3 | 0.7 | Dishwasher upright door type | 650
Jackson | Dynastar HH-E | Single Tank Door-Type | Hot Water Sanitizing (High Temp) Machine | 0.32 | 0.33 | 0.72 | Dishwasher upright door type | 650
Jackson | Dynastar HH-E-VER | Single Tank Door-Type | Hot Water Sanitizing (High Temp) Machine | 0.36 | 0.2 | 0.72 | Dishwasher upright door type | 650
Jackson | Dynastar HH/NB-E | Single Tank Door-Type | Hot Water Sanitizing (High Temp) Machine | 0.32 | 0.33 | 0.72 | Dishwasher upright door type | 650
Jackson | Dynastar NB | Single Tank Door-Type | Hot Water Sanitizing (High Temp) Machine | 0.34 | 0.3 | 0.7 | Dishwasher upright door type | 650
Jackson | Dynastar VER | Single Tank Door-Type | Hot Water Sanitizing (High Temp) Machine | 0.35 | 0.2 | 0.7 | Dishwasher upright door type | 650
Jackson | HT180EC1 | Single Tank Door-Type | Hot Water Sanitizing (High Temp) Machine | 0.45 | 0.32 | 0.88 | Dishwasher upright door type | 650
Jackson | HT180EC1-VER | Single Tank Door-Type | Hot Water Sanitizing (High Temp) Machine | 0.45 | 0.17 | 0.86 | Dishwasher upright door type | 650
Jackson | HT180EC3 | Single Tank Door-Type | Hot Water Sanitizing (High Temp) Machine | 0.45 | 0.32 | 0.88 | Dishwasher upright door type | 650
Jackson | HT180EC3-VER | Single Tank Door-Type | Hot Water Sanitizing (High Temp) Machine | 0.45 | 0.17 | 0.86 | Dishwasher upright door type | 650
Jackson | NXP-HTD | Single Tank Door-Type | Hot Water Sanitizing (High Temp) Machine | 0.45 | 0.32 | 0.88 | Dishwasher upright door type | 650
Jackson | NXP-HTD-VER | Single Tank Door-Type | Hot Water Sanitizing (High Temp) Machine | 0.45 | 0.17 | 0.86 | Dishwasher upright door type | 650
Jackson | NXP-HTD/NB | Single Tank Door-Type | Hot Water Sanitizing (High Temp) Machine | 0.45 | 0.32 | 0.88 | Dishwasher upright door type | 650
Jackson | Tempstar | Single Tank Door-Type | Hot Water Sanitizing (High Temp) Machine | 0.45 | 0.32 | 0.88 | Dishwasher upright door type | 650
Jackson | Tempstar FL | Single Tank Door-Type | Hot Water Sanitizing (High Temp) Machine | 0.45 | 0.32 | 0.88 | Dishwasher upright door type | 650
Jackson | Tempstar FL-N | Single Tank Door-Type | Hot Water Sanitizing (High Temp) Machine | 0.45 | 0.32 | 0.88 | Dishwasher upright door type | 650
Jackson | Tempstar FL-VER | Single Tank Door-Type | Hot Water Sanitizing (High Temp) Machine | 0.45 | 0.17 | 0.86 | Dishwasher upright door type | 650
Jackson | Tempstar HH-E | Single Tank Door-Type | Hot Water Sanitizing (High Temp) Machine | 0.49 | 0.32 | 0.72 | Dishwasher upright door type | 650
Jackson | Tempstar HH-E-VER | Single Tank Door-Type | Hot Water Sanitizing (High Temp) Machine | 0.49 | 0.28 | 0.78 | Dishwasher upright door type | 650
Jackson | Tempstar HH/NB-E | Single Tank Door-Type | Hot Water Sanitizing (High Temp) Machine | 0.49 | 0.32 | 0.72 | Dishwasher upright door type | 650
Jackson | Tempstar-VER | Single Tank Door-Type | Hot Water Sanitizing (High Temp) Machine | 0.45 | 0.17 | 0.86 | Dishwasher upright door type | 650
Jackson | Tempstar/NB | Single Tank Door-Type | Hot Water Sanitizing (High Temp) Machine | 0.45 | 0.32 | 0.88 | Dishwasher upright door type | 650
Jackson | WareForce 1-E | Single Tank Door-Type | Chemical Sanitizing (Low Temp) Machine | 0 | 0.01 | 1.02 | Dishwasher upright door type | 650
Jackson | WareForce 1-E-FL | Single Tank Door-Type | Chemical Sanitizing (Low Temp) Machine | 0 | 0.01 | 1.02 | Dishwasher upright door type | 650
Jackson | WareForce 1-E-LTH | Single Tank Door-Type | Chemical Sanitizing (Low Temp) Machine | 0.14 | 0.15 | 1.03 | Dishwasher upright door type | 650
Jackson | WareForce 2 | Single Tank Door-Type | Chemical Sanitizing (Low Temp) Machine | 0 | 0.01 | 1.16 | Dishwasher upright door type | 650
Jackson | WareForce 2-CML | Single Tank Door-Type | Chemical Sanitizing (Low Temp) Machine | 0 | 0.01 | 1.16 | Dishwasher upright door type | 650
Jackson | WareForce 2-CMR | Single Tank Door-Type | Chemical Sanitizing (Low Temp) Machine | 0 | 0.01 | 1.16 | Dishwasher upright door type | 650
Jackson | WareForce HT-180 | Single Tank Door-Type | Hot Water Sanitizing (High Temp) Machine | 0.45 | 0.32 | 0.88 | Dishwasher upright door type | 650
Jackson | WareForce HT-180-VER | Single Tank Door-Type | Hot Water Sanitizing (High Temp) Machine | 0.45 | 0.17 | 0.86 | Dishwasher upright door type | 650
Jackson | WareForce HT-180/NB | Single Tank Door-Type | Hot Water Sanitizing (High Temp) Machine | 0.45 | 0.32 | 0.88 | Dishwasher upright door type | 650
Jackson | WareForce HT180HH-E | Single Tank Door-Type | Hot Water Sanitizing (High Temp) Machine | 0.49 | 0.32 | 0.72 | Dishwasher upright door type | 650
Jackson | WareForce HT180HH-E-VER | Single Tank Door-Type | Hot Water Sanitizing (High Temp) Machine | 0.49 | 0.28 | 0.78 | Dishwasher upright door type | 650
Jackson | WareForce HT180HH/NB-E | Single Tank Door-Type | Hot Water Sanitizing (High Temp) Machine | 0.49 | 0.32 | 0.72 | Dishwasher upright door type | 650
Jackson | WareForce NXP-180 | Single Tank Door-Type | Hot Water Sanitizing (High Temp) Machine | 0.45 | 0.32 | 0.88 | Dishwasher upright door type | 650
Jackson | WareForce NXP-180-VER | Single Tank Door-Type | Hot Water Sanitizing (High Temp) Machine | 0.45 | 0.17 | 0.86 | Dishwasher upright door type | 650
Jackson | WareForce NXP-180/NB | Single Tank Door-Type | Hot Water Sanitizing (High Temp) Machine | 0.45 | 0.32 | 0.88 | Dishwasher upright door type | 650
Lamber | L21EKDPS | Single Tank Door-Type | Hot Water Sanitizing (High Temp) Machine | 0.49 | 0.28 | 0.33 | Dishwasher upright door type | 650
Lamber | L21EKS | Single Tank Door-Type | Hot Water Sanitizing (High Temp) Machine | 0.49 | 0.28 | 0.33 | Dishwasher upright door type | 650
Mainstreet | 541HTDT401 | Single Tank Door-Type | Hot Water Sanitizing (High Temp) Machine | 0.44 | 0.31 | 0.68 | Dishwasher upright door type | 650
Mainstreet | 541HTDT403 | Single Tank Door-Type | Hot Water Sanitizing (High Temp) Machine | 0.44 | 0.31 | 0.68 | Dishwasher upright door type | 650
Meiko | DV 80.2 | Single Tank Door-Type | Hot Water Sanitizing (High Temp) Machine | 0.25 | 0.23 | 0.76 | Dishwasher upright door type | 650
Meiko | M004DWHT10M1-20 | Single Tank Door-Type | Hot Water Sanitizing (High Temp) Machine | 0.25 | 0.26 | 0.75 | Dishwasher upright door type | 650
Meiko | M004DWHT10M1-20 Heat Recovery | Single Tank Door-Type | Hot Water Sanitizing (High Temp) Machine | 0.3 | 0.17 | 0.76 | Dishwasher upright door type | 650
Moyer Diebel | MD2000+ | Single Tank Door-Type | Hot Water Sanitizing (High Temp) Machine | 0.43 | 0.22 | 0.77 | Dishwasher upright door type | 650
Moyer Diebel | Nexus DHT | Single Tank Door-Type | Hot Water Sanitizing (High Temp) Machine | 0.43 | 0.22 | 0.77 | Dishwasher upright door type | 650
Noble | 495NODTVL1 | Single Tank Door-Type | Hot Water Sanitizing (High Temp) Machine | 0.36 | 0.27 | 0.66 | Dishwasher upright door type | 650
Noble | 495NODTVL3 | Single Tank Door-Type | Hot Water Sanitizing (High Temp) Machine | 0.36 | 0.27 | 0.66 | Dishwasher upright door type | 650
Noble | HT180EC1 | Single Tank Door-Type | Hot Water Sanitizing (High Temp) Machine | 0.45 | 0.32 | 0.88 | Dishwasher upright door type | 650
Noble | HT180EC3 | Single Tank Door-Type | Hot Water Sanitizing (High Temp) Machine | 0.45 | 0.32 | 0.88 | Dishwasher upright door type | 650
Noble | WareForce 1-E | Single Tank Door-Type | Chemical Sanitizing (Low Temp) Machine | 0 | 0.01 | 1.02 | Dishwasher upright door type | 650
Noble | WareForce 1-E-FL | Single Tank Door-Type | Chemical Sanitizing (Low Temp) Machine | 0 | 0.01 | 1.02 | Dishwasher upright door type | 650
Noble | WareForce 1-E-LTH | Single Tank Door-Type | Chemical Sanitizing (Low Temp) Machine | 0.14 | 0.15 | 1.03 | Dishwasher upright door type | 650
Noble | WareForce 2 | Single Tank Door-Type | Chemical Sanitizing (Low Temp) Machine | 0 | 0.01 | 1.16 | Dishwasher upright door type | 650
Noble | WareForce 2-CML | Single Tank Door-Type | Chemical Sanitizing (Low Temp) Machine | 0 | 0.01 | 1.16 | Dishwasher upright door type | 650
Noble | WareForce 2-CMR | Single Tank Door-Type | Chemical Sanitizing (Low Temp) Machine | 0 | 0.01 | 1.16 | Dishwasher upright door type | 650
Noble | WareForce HT-180 | Single Tank Door-Type | Hot Water Sanitizing (High Temp) Machine | 0.45 | 0.32 | 0.88 | Dishwasher upright door type | 650
Noble | WareForce HT-180-FL | Single Tank Door-Type | Hot Water Sanitizing (High Temp) Machine | 0.45 | 0.32 | 0.88 | Dishwasher upright door type | 650
Noble | WareForce HT-180/NB | Single Tank Door-Type | Hot Water Sanitizing (High Temp) Machine | 0.45 | 0.32 | 0.88 | Dishwasher upright door type | 650
Noble | WareForce HT-180HH/NB-E | Single Tank Door-Type | Hot Water Sanitizing (High Temp) Machine | 0.49 | 0.32 | 0.72 | Dishwasher upright door type | 650
Noble | WareForce HT180HH-E | Single Tank Door-Type | Hot Water Sanitizing (High Temp) Machine | 0.49 | 0.32 | 0.72 | Dishwasher upright door type | 650
ProGuard | PA-2 | Single Tank Door-Type | Chemical Sanitizing (Low Temp) Machine | 0 | 0.01 | 1.12 | Dishwasher upright door type | 650
Stero | SD3-1 | Single Tank Door-Type | Chemical Sanitizing (Low Temp) Machine | 0.26 | 0.12 | 0.85 | Dishwasher upright door type | 650
Stero | SD3-2 | Single Tank Door-Type | Hot Water Sanitizing (High Temp) Machine | 0.53 | 0.29 | 0.85 | Dishwasher upright door type | 650
Stero | SD3-3 | Single Tank Door-Type | Chemical Sanitizing (Low Temp) Machine | 0.26 | 0.12 | 0.85 | Dishwasher upright door type | 650
Stero | SD3-4 | Single Tank Door-Type | Hot Water Sanitizing (High Temp) Machine | 0.53 | 0.29 | 0.85 | Dishwasher upright door type | 650
Stero | SD3-5 | Single Tank Door-Type | Chemical Sanitizing (Low Temp) Machine | 0.26 | 0.12 | 0.85 | Dishwasher upright door type | 650
Stero | SD3-6 | Single Tank Door-Type | Hot Water Sanitizing (High Temp) Machine | 0.53 | 0.29 | 0.85 | Dishwasher upright door type | 650
Stero | SD3T-* | Single Tank Door-Type | Hot Water Sanitizing (High Temp) Machine | 0.5 | 0.27 | 0.85 | Dishwasher upright door type | 650
Wareforce | WareForce HT-180-FL-VER | Single Tank Door-Type | Hot Water Sanitizing (High Temp) Machine | 0.45 | 0.17 | 0.86 | Dishwasher upright door type | 650
Wareforce | WareForce HT-180-VER | Single Tank Door-Type | Hot Water Sanitizing (High Temp) Machine | 0.45 | 0.17 | 0.86 | Dishwasher upright door type | 650
Wareforce | WareForce HT-180HH-E-VER | Single Tank Door-Type | Hot Water Sanitizing (High Temp) Machine | 0.49 | 0.28 | 0.78 | Dishwasher upright door type | 650

## Handwrappers
Qualified Hand Wrap Machines |  | Updated | 4/15/2025
Only countertop and standalone machines qualify. The handwrapper must be an on-demand machine
replacing an always-on hand wrap machine to be eligible. The handwrapper must utilize a mechanical
or optical sensor to activate the largest heating element.
NOTE: Program criteria are subject to change.
Check your utility rebate application for terms and conditions, and effective program dates.
Company | Model Number | SMUD Measure Type | Rebate (per unit)
HeatSeal | 104ES | Handwrap machine on demand | 125
HeatSeal | 107ES | Handwrap machine on demand | 125
HeatSeal | 200ES | Handwrap machine on demand | 125
HeatSeal | 625ES | Handwrap machine on demand | 125
HeatSeal | 700ES | Handwrap machine on demand | 125
HeatSeal | 700ES Mini | Handwrap machine on demand | 125
HeatSeal | 725ES | Handwrap machine on demand | 125
HeatSeal | ESCKR-8 | Handwrap machine on demand | 125
HeatSeal | SM20ES | Handwrap machine on demand | 125

## DVC
Qualified Demand-Controlled Kitchen Ventilation |  | Updated | 4/15/2025
The control system must be used in conjunction with variable speed fan motor controls.
NOTE: Program criteria are subject to change. Check your utility rebate application for terms and conditions, and effective program dates.
Company | Brand Name | SMUD Measure Type | Rebate (per Exh HP)
Accurex | XKC-DCV | Kitchen demand ventilation control with variable speed fan motor controls | 1400
Accurex | Vari-Flow | Kitchen demand ventilation control with variable speed fan motor controls | 1400
Avtec | EcoAzur EAZ-ST | Kitchen demand ventilation control with variable speed fan motor controls | 1400
CaptiveAire | Energy Management System for Kitchen Hoods | Kitchen demand ventilation control with variable speed fan motor controls | 1400
Franke | VariVent | Kitchen demand ventilation control with variable speed fan motor controls | 1400
Gaylord | AirVantage DCV-AVND | Kitchen demand ventilation control with variable speed fan motor controls | 1400
Gaylord | AirVantage DCV-AV | Kitchen demand ventilation control with variable speed fan motor controls | 1400
Greenheck | Vari-Flow | Kitchen demand ventilation control with variable speed fan motor controls | 1400
Greenheck | GKC-DCV | Kitchen demand ventilation control with variable speed fan motor controls | 1400
Halton Company | M.A.R.V.E.L. | Kitchen demand ventilation control with variable speed fan motor controls | 1400
Intellinox | ecoAZUR | Kitchen demand ventilation control with variable speed fan motor controls | 1400
Larkin | AFC-DCV | Kitchen demand ventilation control with variable speed fan motor controls | 1400
Melink | Intelli-Hood | Kitchen demand ventilation control with variable speed fan motor controls | 1400
Spring Air Systems | TruFlow | Kitchen demand ventilation control with variable speed fan motor controls | 1400
Streivor | DemandAire Variable Frequency Drive Motor Control System (Silver, Gold, & Platinum Only) | Kitchen demand ventilation control with variable speed fan motor controls | 1400
TEL | Kitchen Hood VAV Controls | Kitchen demand ventilation control with variable speed fan motor controls | 1400

## Heat Pump Water Heaters
Qualified Heat Pump Water Heaters |  |  |  |  | Updated | 4/15/2025
Qualified heat pump water heaters must meet ENERGY STAR® specifications. Residential-style heat pump water heaters must have a minimum Uniform Energy Factor (UEF)
of 2.87. Qualified commercial-style heat pump water heaters must have a minimum Coefficient of Performance (COP) of 3.0, and a minimum 30 kBtu/h input in "efficiency"
mode. Rebate amounts differ depending on whether an electric-to-electric upgrade or a gas-to-electric conversion upgrade.
*SMUD offers up to a $2,000/unit electrical infrastructure improvement incentive if wiring changes or panel changes are required for projects that convert gas-fired water
heaters to electric heat pump water heating solutions (retrofit only).
**Qualifying models highlighted in blue also qualify for an incentive from the TECH Clean California program. Please visit the program website for more information:
TechCleanCA.com
NOTE: Program criteria are subject to change. Check your utility rebate application for terms and conditions, and effective program dates.
Company | Model Number | Fuel Type | Storage Volume (gal) | Type | Electric-to- Electric Rebate (per unit) | Gas-to-Electric Conversion Rebate* (per unit)
1HVAC | ACIQ-50G-HP-WH | Electric | 47 | Residential-style | 500 | 1500
1HVAC | ACIQ-80G-HP-WH | Electric | 74 | Residential-style | 500 | 1500
A. O. Smith | AHPA060 | Electric | 1 | Split System | 1000 | 3000
A. O. Smith | AHPA140 | Electric | 2 | Split System | 1000 | 3000
A. O. Smith | AHPA200 | Electric | 3 | Split System | 1000 | 3000
A. O. Smith | AHPA280 | Electric | 3 | Split System | 1000 | 3000
A. O. Smith | AHPA350 | Electric | 4 | Split System | 1000 | 3000
A. O. Smith | CAHP-120 100 | Electric | 119 | Commercial-style | 1350 | 4000
A. O. Smith | FPTU-50 1** | Electric | 46 | Residential-style | 500 | 1500
A. O. Smith | FPTU-66 1** | Electric | 67 | Residential-style | 500 | 1500
A. O. Smith | FPTU-80 1** | Electric | 82 | Residential-style | 500 | 1500
A. O. Smith | HP1050H45DV 1** | Electric | 46 | Residential-style | 500 | 1500
A. O. Smith | HP1050H45DVCTA-1** | Electric | 46 | Residential-style | 500 | 1500
A. O. Smith | HP1080H45DV 1** | Electric | 82 | Residential-style | 500 | 1500
A. O. Smith | HP1080H45DVCTA-1** | Electric | 82 | Residential-style | 500 | 1500
A. O. Smith | HPA10-40H45DV 2** | Electric | 36 | Residential-style | 500 | 1500
A. O. Smith | HPA10-50H45DV 2** | Electric | 46 | Residential-style | 500 | 1500
A. O. Smith | HPA10-66H45DV 2** | Electric | 68 | Residential-style | 500 | 1500
A. O. Smith | HPA10-80H45DV 2** | Electric | 81 | Residential-style | 500 | 1500
A. O. Smith | HPS10-50H45DV 2** | Electric | 46 | Residential-style | 500 | 1500
A. O. Smith | HPS10-66H45DV 2** | Electric | 67 | Residential-style | 500 | 1500
A. O. Smith | HPS10-80H45DV 2** | Electric | 82 | Residential-style | 500 | 1500
A. O. Smith | HPTA-40 2** | Electric | 36 | Residential-style | 500 | 1500
A. O. Smith | HPTA-50 2** | Electric | 46 | Residential-style | 500 | 1500
A. O. Smith | HPTA-66 2** | Electric | 68 | Residential-style | 500 | 1500
A. O. Smith | HPTA-80 2** | Electric | 81 | Residential-style | 500 | 1500
A. O. Smith | HPTS-50 2** | Electric | 46 | Residential-style | 500 | 1500
A. O. Smith | HPTS-66 2** | Electric | 67 | Residential-style | 500 | 1500
A. O. Smith | HPTS-80 2** | Electric | 82 | Residential-style | 500 | 1500
A. O. Smith | HPTU-50CTA 1** | Electric | 46 | Residential-style | 500 | 1500
A. O. Smith | HPTU-50DR 1** | Electric | 46 | Residential-style | 500 | 1500
A. O. Smith | HPTU-50N 1** | Electric | 46 | Residential-style | 500 | 1500
A. O. Smith | HPTU-66CTA 1** | Electric | 67 | Residential-style | 500 | 1500
A. O. Smith | HPTU-66DR 1** | Electric | 67 | Residential-style | 500 | 1500
A. O. Smith | HPTU-66N 1** | Electric | 67 | Residential-style | 500 | 1500
A. O. Smith | HPTU-80CTA 1** | Electric | 82 | Residential-style | 500 | 1500
A. O. Smith | HPTU-80DR 1** | Electric | 82 | Residential-style | 500 | 1500
A. O. Smith | HPTU-80N 1** | Electric | 82 | Residential-style | 500 | 1500
A. O. Smith | HPTV-50 2** | Electric | 46 | Residential-style | 500 | 1500
A. O. Smith | HPTV-66 2** | Electric | 68 | Residential-style | 500 | 1500
A. O. Smith | HPTV-80 2** | Electric | 82 | Residential-style | 500 | 1500
A. O. Smith | HPV10-50H01DV 2** | Electric | 46 | Residential-style | 500 | 1500
A. O. Smith | HPV10-66H01DV 2** | Electric | 68 | Residential-style | 500 | 1500
A. O. Smith | HPV10-80H01DV 2** | Electric | 82 | Residential-style | 500 | 1500
ACIQ | ACIQ-50G-HP-WH | Electric | 47 | Residential-style | 500 | 1500
ACIQ | ACIQ-80G-HP-WH | Electric | 74 | Residential-style | 500 | 1500
Alsetria | HPWH - 65G | Electric | 60 | Residential-style | 500 | 1500
Alsetria | HPWH-50G | Electric | 47 | Residential-style | 500 | 1500
Alsetria | HPWH-80G | Electric | 74 | Residential-style | 500 | 1500
American | HPA10240H045DV 2** | Electric | 36 | Residential-style | 500 | 1500
American | HPA10250H045DV 2** | Electric | 46 | Residential-style | 500 | 1500
American | HPA10266H045DV 2** | Electric | 68 | Residential-style | 500 | 1500
American | HPA10280H045DV 2** | Electric | 81 | Residential-style | 500 | 1500
American | HPHE10250H045DVCTA-1** | Electric | 46 | Residential-style | 500 | 1500
American | HPHE10250H045DVDR 1** | Electric | 46 | Residential-style | 500 | 1500
American | HPHE10250H045DVN 1** | Electric | 46 | Residential-style | 500 | 1500
American | HPHE10266H045DVCTA-1** | Electric | 67 | Residential-style | 500 | 1500
American | HPHE10266H045DVDR 1** | Electric | 67 | Residential-style | 500 | 1500
American | HPHE10266H045DVN 1** | Electric | 67 | Residential-style | 500 | 1500
American | HPHE10280H045DVCTA-1** | Electric | 82 | Residential-style | 500 | 1500
American | HPHE10280H045DVDR 1** | Electric | 82 | Residential-style | 500 | 1500
American | HPHE10280H045DVN 1** | Electric | 82 | Residential-style | 500 | 1500
American | HPHE6250H045DV 1** | Electric | 46 | Residential-style | 500 | 1500
American | HPHE6266H045DV 1** | Electric | 67 | Residential-style | 500 | 1500
American | HPHE6280H045DV 1** | Electric | 82 | Residential-style | 500 | 1500
American | HPS10250H045DV 2** | Electric | 46 | Residential-style | 500 | 1500
American | HPS10266H045DV 2** | Electric | 67 | Residential-style | 500 | 1500
American | HPS10280H045DV 2** | Electric | 82 | Residential-style | 500 | 1500
American | HPV10250H009DV 2** | Electric | 46 | Residential-style | 500 | 1500
American | HPV10266H009DV 2** | Electric | 68 | Residential-style | 500 | 1500
American | HPV10280H009DV 2** | Electric | 82 | Residential-style | 500 | 1500
AMERICAN STANDARD WATER HEATERS | ASHPWH-40***** | Electric | 37 | Residential-style | 500 | 1500
AMERICAN STANDARD WATER HEATERS | ASHPWH-40-B | Electric | 37 | Residential-style | 500 | 1500
AMERICAN STANDARD WATER HEATERS | ASHPWH-50***** | Electric | 45 | Residential-style | 500 | 1500
AMERICAN STANDARD WATER HEATERS | ASHPWH-50-B | Electric | 46 | Residential-style | 500 | 1500
AMERICAN STANDARD WATER HEATERS | ASHPWH-65***** | Electric | 62 | Residential-style | 500 | 1500
AMERICAN STANDARD WATER HEATERS | ASHPWH-65-B | Electric | 62 | Residential-style | 500 | 1500
AMERICAN STANDARD WATER HEATERS | ASHPWH-80***** | Electric | 73 | Residential-style | 500 | 1500
AMERICAN STANDARD WATER HEATERS | ASHPWH-80-B | Electric | 73 | Residential-style | 500 | 1500
AquaThermAire | CHT2021-48A | Electric | 54 | Split System | 1000 | 3000
Ariston | ARIHPWH-40 | Electric | 37 | Residential-style | 500 | 1500
Ariston | ARIHPWH-40-B | Electric | 37 | Residential-style | 500 | 1500
Ariston | ARIHPWH-50 | Electric | 45 | Residential-style | 500 | 1500
Ariston | ARIHPWH-50-B | Electric | 46 | Residential-style | 500 | 1500
Ariston | ARIHPWH-65 | Electric | 62 | Residential-style | 500 | 1500
Ariston | ARIHPWH-65-B | Electric | 62 | Residential-style | 500 | 1500
Ariston | ARIHPWH-80 | Electric | 73 | Residential-style | 500 | 1500
Ariston | ARIHPWH-80-B | Electric | 73 | Residential-style | 500 | 1500
Bosch | TR7000T - 50CA | Electric | 47 | Residential-style | 500 | 1500
Bosch | TR7000T - 50US | Electric | 47 | Residential-style | 500 | 1500
Bosch | TR7000T - 80CA | Electric | 74 | Residential-style | 500 | 1500
Bosch | TR7000T - 80US | Electric | 74 | Residential-style | 500 | 1500
Bosch | TR7000T-65CA | Electric | 60 | Residential-style | 500 | 1500
Bosch | TR7000T-65US | Electric | 60 | Residential-style | 500 | 1500
Bradford White | RE2H50S*-***** | Electric | 45 | Residential-style | 500 | 1500
Bradford White | RE2H65T**-***** | Electric | 64 | Residential-style | 500 | 1500
Bradford White | RE2H80T*-***** | Electric | 75 | Residential-style | 500 | 1500
DIYCOOL | ACIQ-50G-HP-WH | Electric | 47 | Residential-style | 500 | 1500
DIYCOOL | ACIQ-80G-HP-WH | Electric | 74 | Residential-style | 500 | 1500
ECO-AIR | HPWH - 65G | Electric | 60 | Residential-style | 500 | 1500
ECO-AIR | HPWH - 80G | Electric | 74 | Residential-style | 500 | 1500
ECO-AIR | HPWH-50G | Electric | 47 | Residential-style | 500 | 1500
Eco-Logical | ECO-50HPM1A | Electric | 47 | Residential-style | 500 | 1500
Eco-Logical | ECO-65HPM1A | Electric | 60 | Residential-style | 500 | 1500
Eco-Logical | ECO-80HPM1A | Electric | 74 | Residential-style | 500 | 1500
Friedrich | HPLD40-2FD | Electric | 36 | Residential-style | 500 | 1500
Friedrich | HPLD50-2FD | Electric | 45 | Residential-style | 500 | 1500
Friedrich | HPLD65-2FD | Electric | 59 | Residential-style | 500 | 1500
Friedrich | HPLD80-2FD | Electric | 72 | Residential-style | 500 | 1500
Friedrich | PRO H50 T2 FD375-30 | Electric | 45 | Residential-style | 500 | 1500
Friedrich | PRO H50 T2 FD375-SO | Electric | 45 | Residential-style | 500 | 1500
Friedrich | PRO H65 T2 FD375-30 | Electric | 59 | Residential-style | 500 | 1500
Friedrich | PRO H65 T2 FD375-SO | Electric | 59 | Residential-style | 500 | 1500
Friedrich | PROH40 T0 FD120 | Electric | 37 | Residential-style | 500 | 1500
Friedrich | PROH40 T0 FD120-M | Electric | 36 | Residential-style | 500 | 1500
Friedrich | PROH40 T0 FD120-MSO | Electric | 36 | Residential-style | 500 | 1500
Friedrich | PROH40 T2 FD310BM | Electric | 36 | Residential-style | 500 | 1500
Friedrich | PROH40 T2 FD310UM | Electric | 36 | Residential-style | 500 | 1500
Friedrich | PROH40 T2 FD350BM | Electric | 36 | Residential-style | 500 | 1500
Friedrich | PROH40 T2 FD350UM | Electric | 36 | Residential-style | 500 | 1500
Friedrich | PROH40 T2 FD400-15 | Electric | 36 | Residential-style | 500 | 1500
Friedrich | PROH40 T2 FD400-30 | Electric | 36 | Residential-style | 500 | 1500
Friedrich | PROH40 T2 FD400-SO | Electric | 36 | Residential-style | 500 | 1500
Friedrich | PROH50 T0 FD120 | Electric | 46 | Residential-style | 500 | 1500
Friedrich | PROH50 T0 FD120-M | Electric | 46 | Residential-style | 500 | 1500
Friedrich | PROH50 T0 FD120-MSO | Electric | 46 | Residential-style | 500 | 1500
Friedrich | PROH50 T2 FD310BM | Electric | 45 | Residential-style | 500 | 1500
Friedrich | PROH50 T2 FD310UM | Electric | 45 | Residential-style | 500 | 1500
Friedrich | PROH50 T2 FD350BM | Electric | 45 | Residential-style | 500 | 1500
Friedrich | PROH50 T2 FD350UM | Electric | 45 | Residential-style | 500 | 1500
Friedrich | PROH50 T2 FD400-15 | Electric | 45 | Residential-style | 500 | 1500
Friedrich | PROH50 T2 FD400-30 | Electric | 45 | Residential-style | 500 | 1500
Friedrich | PROH50 T2 FD400-SO | Electric | 45 | Residential-style | 500 | 1500
Friedrich | PROH65 T0 FD120-M | Electric | 59 | Residential-style | 500 | 1500
Friedrich | PROH65 T0 FD120-MSO | Electric | 59 | Residential-style | 500 | 1500
Friedrich | PROH65 T2 FD310BM | Electric | 59 | Residential-style | 500 | 1500
Friedrich | PROH65 T2 FD310UM | Electric | 59 | Residential-style | 500 | 1500
Friedrich | PROH65 T2 FD350BM | Electric | 59 | Residential-style | 500 | 1500
Friedrich | PROH65 T2 FD350UM | Electric | 59 | Residential-style | 500 | 1500
Friedrich | PROH65 T2 FD400-15 | Electric | 59 | Residential-style | 500 | 1500
Friedrich | PROH65 T2 FD400-30 | Electric | 59 | Residential-style | 500 | 1500
Friedrich | PROH65 T2 FD400-SO | Electric | 59 | Residential-style | 500 | 1500
Friedrich | PROH80 T0 FD120-M | Electric | 72 | Residential-style | 500 | 1500
Friedrich | PROH80 T0 FD120-MSO | Electric | 72 | Residential-style | 500 | 1500
Friedrich | PROH80 T2 FD310BM | Electric | 72 | Residential-style | 500 | 1500
Friedrich | PROH80 T2 FD310UM | Electric | 72 | Residential-style | 500 | 1500
Friedrich | PROH80 T2 FD350BM | Electric | 72 | Residential-style | 500 | 1500
Friedrich | PROH80 T2 FD350UM | Electric | 72 | Residential-style | 500 | 1500
Friedrich | PROH80 T2 FD400-15 | Electric | 72 | Residential-style | 500 | 1500
Friedrich | PROH80 T2 FD400-30 | Electric | 72 | Residential-style | 500 | 1500
Friedrich | PROH80 T2 FD400-SO | Electric | 72 | Residential-style | 500 | 1500
Gridless | AYHW50G | Electric | 47 | Residential-style | 500 | 1500
Gridless | AYHW80G | Electric | 74 | Residential-style | 500 | 1500
Hubbell | ME120HPT | Electric | 109 | Residential-style | 500 | 1500
Hubbell | ME50HPT | Electric | 47 | Residential-style | 500 | 1500
Hubbell | ME65HPT | Electric | 57 | Residential-style | 500 | 1500
Hubbell | ME80HPT | Electric | 74 | Residential-style | 500 | 1500
Intellihot | iE1 Max | Electric | 6 | Split System | 1000 | 3000
Intellihot | iE1 Mid | Electric | 6 | Split System | 1000 | 3000
Intellihot | iE1 Std | Electric | 6 | Split System | 1000 | 3000
JETGLAS | RE2H50S*-***** | Electric | 45 | Residential-style | 500 | 1500
JETGLAS | RE2H65T**-***** | Electric | 64 | Residential-style | 500 | 1500
JETGLAS | RE2H80T*-***** | Electric | 75 | Residential-style | 500 | 1500
Kepler | AZMCHW-50VN3A | Electric | 47 | Residential-style | 500 | 1500
Kepler | AZMCHW-65VN3A | Electric | 60 | Residential-style | 500 | 1500
Kepler | AZMCHW-80VN3A | Electric | 74 | Residential-style | 500 | 1500
LG | APHWC501D | Electric | 53 | Residential-style | 500 | 1500
LG | APHWC501L | Electric | 53 | Residential-style | 500 | 1500
LG | APHWC501M | Electric | 53 | Residential-style | 500 | 1500
LG | APHWC502M | Electric | 53 | Residential-style | 500 | 1500
LG | APHWC801D | Electric | 72 | Residential-style | 500 | 1500
LG | APHWC801L | Electric | 72 | Residential-style | 500 | 1500
LG | APHWC801M | Electric | 72 | Residential-style | 500 | 1500
LG | R5TT20F-SA0 (208V) | Electric | 52 | Residential-style | 500 | 1500
LG | R5TT20F-SA0 (240V) | Electric | 52 | Residential-style | 500 | 1500
Lochinvar | AHP060 | Electric | 1 | Split System | 1000 | 3000
Lochinvar | AHP140 | Electric | 2 | Split System | 1000 | 3000
Lochinvar | AHP200 | Electric | 3 | Split System | 1000 | 3000
Lochinvar | AHP280 | Electric | 3 | Split System | 1000 | 3000
Lochinvar | AHP350 | Electric | 4 | Split System | 1000 | 3000
Lochinvar | CHPA120PD 100 | Electric | 119 | Commercial-style | 1350 | 4000
Lochinvar | HPA052KD 1** | Electric | 46 | Residential-style | 500 | 1500
Lochinvar | HPA068KD 1** | Electric | 67 | Residential-style | 500 | 1500
Lochinvar | HPA082KD 1** | Electric | 82 | Residential-style | 500 | 1500
Lochinvar | HPPA040KD 2** | Electric | 36 | Residential-style | 500 | 1500
Lochinvar | HPPA050KD 2** | Electric | 46 | Residential-style | 500 | 1500
Lochinvar | HPPA065KD 2** | Electric | 68 | Residential-style | 500 | 1500
Lochinvar | HPPA080KD 2** | Electric | 81 | Residential-style | 500 | 1500
Lochinvar | HPSA050KD 2** | Electric | 46 | Residential-style | 500 | 1500
Lochinvar | HPSA065KD 2** | Electric | 67 | Residential-style | 500 | 1500
Lochinvar | HPSA080KD 2** | Electric | 82 | Residential-style | 500 | 1500
Lochinvar | HPV050KD 2** | Electric | 46 | Residential-style | 500 | 1500
Lochinvar | HPV065KD 2** | Electric | 68 | Residential-style | 500 | 1500
Lochinvar | HPV080KD 2** | Electric | 82 | Residential-style | 500 | 1500
Midea | CAN3-RSJ-15/190RDVN3-L3 | Electric | 47 | Residential-style | 500 | 1500
Midea | CAN3-RSJ-15/250RDVN3-L3 | Electric | 60 | Residential-style | 500 | 1500
Midea | CAN3-RSJ-15/300RDVN3-L3 | Electric | 74 | Residential-style | 500 | 1500
Midea | MAHW-50VN3A | Electric | 47 | Residential-style | 500 | 1500
Midea | MAHW-65VN3A | Electric | 60 | Residential-style | 500 | 1500
Midea | MAHW-80VN3A | Electric | 74 | Residential-style | 500 | 1500
Midea | MAWH50D2AKH | Electric | 47 | Residential-style | 500 | 1500
Midea | MAWH65D2AKH | Electric | 60 | Residential-style | 500 | 1500
Midea | MAWH80D2AKH | Electric | 74 | Residential-style | 500 | 1500
Midea | MCHW-50VN3A | Electric | 47 | Residential-style | 500 | 1500
Midea | MCHW-65VN3A | Electric | 60 | Residential-style | 500 | 1500
Midea | MCHW-80VN3A | Electric | 74 | Residential-style | 500 | 1500
Midea | US3-RSJ-15/190RDVN3-L3 | Electric | 47 | Residential-style | 500 | 1500
Midea | US3-RSJ-15/250RDVN3-L3 | Electric | 60 | Residential-style | 500 | 1500
Midea | US3-RSJ-15/300RDVN3-L3 | Electric | 74 | Residential-style | 500 | 1500
Noritz | NHP120 | Electric | 109 | Residential-style | 500 | 1500
Noritz | NHP50 | Electric | 47 | Residential-style | 500 | 1500
Noritz | NHP65 | Electric | 57 | Residential-style | 500 | 1500
Noritz | NHP80 | Electric | 74 | Residential-style | 500 | 1500
PHNIX | KA06-50 | Electric | 44.5 | Residential-style | 500 | 1500
PHNIX | KA06-80 | Electric | 71 | Residential-style | 500 | 1500
PolarWave | ACIQ-50G-HP-WH | Electric | 47 | Residential-style | 500 | 1500
PolarWave | ACIQ-80G-HP-WH | Electric | 74 | Residential-style | 500 | 1500
Raypak | HPHD-135HNU-483 | Electric | 2 | Split System | 1000 | 3000
Raypak | HPHD-135VNU-483 | Electric | 2 | Split System | 1000 | 3000
RELIANCE WATER HEATERS | 10-40-DHPTA 2** | Electric | 36 | Residential-style | 500 | 1500
RELIANCE WATER HEATERS | 10-50-DHPHTCTA 1** | Electric | 46 | Residential-style | 500 | 1500
RELIANCE WATER HEATERS | 10-50-DHPHTNE 1** | Electric | 46 | Residential-style | 500 | 1500
RELIANCE WATER HEATERS | 10-50-DHPTA 2** | Electric | 46 | Residential-style | 500 | 1500
RELIANCE WATER HEATERS | 10-50-DHPTS 2** | Electric | 46 | Residential-style | 500 | 1500
RELIANCE WATER HEATERS | 10-50-DHPTV 2** | Electric | 46 | Residential-style | 500 | 1500
RELIANCE WATER HEATERS | 10-66-DHPHTCTA 1** | Electric | 67 | Residential-style | 500 | 1500
RELIANCE WATER HEATERS | 10-66-DHPHTNE 1** | Electric | 67 | Residential-style | 500 | 1500
RELIANCE WATER HEATERS | 10-66-DHPTA 2** | Electric | 68 | Residential-style | 500 | 1500
RELIANCE WATER HEATERS | 10-66-DHPTS 2** | Electric | 67 | Residential-style | 500 | 1500
RELIANCE WATER HEATERS | 10-66-DHPTV 2** | Electric | 68 | Residential-style | 500 | 1500
RELIANCE WATER HEATERS | 10-80-DHPHTCTA 1** | Electric | 82 | Residential-style | 500 | 1500
RELIANCE WATER HEATERS | 10-80-DHPHTNE 1** | Electric | 82 | Residential-style | 500 | 1500
RELIANCE WATER HEATERS | 10-80-DHPTA 2** | Electric | 81 | Residential-style | 500 | 1500
RELIANCE WATER HEATERS | 10-80-DHPTS 2** | Electric | 82 | Residential-style | 500 | 1500
RELIANCE WATER HEATERS | 10-80-DHPTV 2** | Electric | 82 | Residential-style | 500 | 1500
RELIANCE WATER HEATERS | 6-50-DHPHT 1** | Electric | 46 | Residential-style | 500 | 1500
RELIANCE WATER HEATERS | 6-66-DHPHT 1** | Electric | 67 | Residential-style | 500 | 1500
RELIANCE WATER HEATERS | 6-80-DHPHT 1** | Electric | 82 | Residential-style | 500 | 1500
Rheem | CPRO H40 T2 RH310BM | Electric | 36 | Residential-style | 500 | 1500
Rheem | CPRO H50 T2 RH310BM | Electric | 45 | Residential-style | 500 | 1500
Rheem | CPRO H65 T2 RH310BM | Electric | 59 | Residential-style | 500 | 1500
Rheem | CPRO H80 T2 RH310BM | Electric | 72 | Residential-style | 500 | 1500
Rheem | CPROPH40 T2 RH350BM | Electric | 36 | Residential-style | 500 | 1500
Rheem | CPROPH40 T2 RH375-15 | Electric | 36 | Residential-style | 500 | 1500
Rheem | CPROPH40 T2 RH375-30 | Electric | 36 | Residential-style | 500 | 1500
Rheem | CPROPH40 T2 RH375-SO | Electric | 36 | Residential-style | 500 | 1500
Rheem | CPROPH40 T2 RH400-15 | Electric | 36 | Residential-style | 500 | 1500
Rheem | CPROPH40 T2 RH400-30 | Electric | 36 | Residential-style | 500 | 1500
Rheem | CPROPH40 T2 RH400-SO | Electric | 36 | Residential-style | 500 | 1500
Rheem | CPROPH50 T2 RH350BM | Electric | 45 | Residential-style | 500 | 1500
Rheem | CPROPH50 T2 RH375-15 | Electric | 45 | Residential-style | 500 | 1500
Rheem | CPROPH50 T2 RH375-30 | Electric | 45 | Residential-style | 500 | 1500
Rheem | CPROPH50 T2 RH375-SO | Electric | 45 | Residential-style | 500 | 1500
Rheem | CPROPH50 T2 RH400-15 | Electric | 45 | Residential-style | 500 | 1500
Rheem | CPROPH50 T2 RH400-30 | Electric | 45 | Residential-style | 500 | 1500
Rheem | CPROPH50 T2 RH400-SO | Electric | 45 | Residential-style | 500 | 1500
Rheem | CPROPH65 T2 RH350BM | Electric | 59 | Residential-style | 500 | 1500
Rheem | CPROPH65 T2 RH375-15 | Electric | 59 | Residential-style | 500 | 1500
Rheem | CPROPH65 T2 RH375-30 | Electric | 59 | Residential-style | 500 | 1500
Rheem | CPROPH65 T2 RH375-SO | Electric | 59 | Residential-style | 500 | 1500
Rheem | CPROPH65 T2 RH400-15 | Electric | 59 | Residential-style | 500 | 1500
Rheem | CPROPH65 T2 RH400-30 | Electric | 59 | Residential-style | 500 | 1500
Rheem | CPROPH65 T2 RH400-SO | Electric | 59 | Residential-style | 500 | 1500
Rheem | CPROPH80 T2 RH350BM | Electric | 72 | Residential-style | 500 | 1500
Rheem | CPROPH80 T2 RH375-15 | Electric | 72 | Residential-style | 500 | 1500
Rheem | CPROPH80 T2 RH375-30 | Electric | 72 | Residential-style | 500 | 1500
Rheem | CPROPH80 T2 RH375-SO | Electric | 72 | Residential-style | 500 | 1500
Rheem | CPROPH80 T2 RH400-15 | Electric | 72 | Residential-style | 500 | 1500
Rheem | CPROPH80 T2 RH400-30 | Electric | 72 | Residential-style | 500 | 1500
Rheem | CPROPH80 T2 RH400-SO | Electric | 72 | Residential-style | 500 | 1500
Rheem | CXE40T10H22U1 | Electric | 36 | Residential-style | 500 | 1500
Rheem | CXE40T10H22UO | Electric | 36 | Residential-style | 500 | 1500
Rheem | CXE40T10H45U1 | Electric | 36 | Residential-style | 500 | 1500
Rheem | CXE40T10H45UO | Electric | 36 | Residential-style | 500 | 1500
Rheem | CXE40T10HS45U1 | Electric | 36 | Residential-style | 500 | 1500
Rheem | CXE40T10HS45UO | Electric | 36 | Residential-style | 500 | 1500
Rheem | CXE50T10H22U1 | Electric | 45 | Residential-style | 500 | 1500
Rheem | CXE50T10H22UO | Electric | 45 | Residential-style | 500 | 1500
Rheem | CXE50T10H45U1 | Electric | 45 | Residential-style | 500 | 1500
Rheem | CXE50T10H45UO | Electric | 45 | Residential-style | 500 | 1500
Rheem | CXE50T10HS45U1 | Electric | 45 | Residential-style | 500 | 1500
Rheem | CXE50T10HS45UO | Electric | 45 | Residential-style | 500 | 1500
Rheem | CXE65T10H22U1 | Electric | 59 | Residential-style | 500 | 1500
Rheem | CXE65T10H22UO | Electric | 59 | Residential-style | 500 | 1500
Rheem | CXE65T10H45U1 | Electric | 59 | Residential-style | 500 | 1500
Rheem | CXE65T10H45UO | Electric | 59 | Residential-style | 500 | 1500
Rheem | CXE65T10HS45U1 | Electric | 59 | Residential-style | 500 | 1500
Rheem | CXE65T10HS45UO | Electric | 59 | Residential-style | 500 | 1500
Rheem | CXE80T10H22U1 | Electric | 72 | Residential-style | 500 | 1500
Rheem | CXE80T10H22UO | Electric | 72 | Residential-style | 500 | 1500
Rheem | CXE80T10H45U1 | Electric | 72 | Residential-style | 500 | 1500
Rheem | CXE80T10H45UO | Electric | 72 | Residential-style | 500 | 1500
Rheem | CXE80T10HS45U1 | Electric | 72 | Residential-style | 500 | 1500
Rheem | CXE80T10HS45UO | Electric | 72 | Residential-style | 500 | 1500
Rheem | ECE H40 T2 RH310BM | Electric | 36 | Residential-style | 500 | 1500
Rheem | ECE H50 T2 RH310BM | Electric | 45 | Residential-style | 500 | 1500
Rheem | ECE H65 T2 RH310BM | Electric | 59 | Residential-style | 500 | 1500
Rheem | ECE H80 T2 RH310BM | Electric | 72 | Residential-style | 500 | 1500
Rheem | ECEPH40 T2 RH350BM | Electric | 36 | Residential-style | 500 | 1500
Rheem | ECEPH40 T2 RH375-15 | Electric | 36 | Residential-style | 500 | 1500
Rheem | ECEPH40 T2 RH375-30 | Electric | 36 | Residential-style | 500 | 1500
Rheem | ECEPH40 T2 RH375-SO | Electric | 36 | Residential-style | 500 | 1500
Rheem | ECEPH40 T2 RH400-15 | Electric | 36 | Residential-style | 500 | 1500
Rheem | ECEPH40 T2 RH400-30 | Electric | 36 | Residential-style | 500 | 1500
Rheem | ECEPH40 T2 RH400-SO | Electric | 36 | Residential-style | 500 | 1500
Rheem | ECEPH50 T2 RH350BM | Electric | 45 | Residential-style | 500 | 1500
Rheem | ECEPH50 T2 RH375-15 | Electric | 45 | Residential-style | 500 | 1500
Rheem | ECEPH50 T2 RH375-30 | Electric | 45 | Residential-style | 500 | 1500
Rheem | ECEPH50 T2 RH375-SO | Electric | 45 | Residential-style | 500 | 1500
Rheem | ECEPH50 T2 RH400-15 | Electric | 45 | Residential-style | 500 | 1500
Rheem | ECEPH50 T2 RH400-30 | Electric | 45 | Residential-style | 500 | 1500
Rheem | ECEPH50 T2 RH400-SO | Electric | 45 | Residential-style | 500 | 1500
Rheem | ECEPH65 T2 RH350BM | Electric | 59 | Residential-style | 500 | 1500
Rheem | ECEPH65 T2 RH375-15 | Electric | 59 | Residential-style | 500 | 1500
Rheem | ECEPH65 T2 RH375-30 | Electric | 59 | Residential-style | 500 | 1500
Rheem | ECEPH65 T2 RH375-SO | Electric | 59 | Residential-style | 500 | 1500
Rheem | ECEPH65 T2 RH400-30 | Electric | 59 | Residential-style | 500 | 1500
Rheem | ECEPH65 T2 RH400-SO | Electric | 59 | Residential-style | 500 | 1500
Rheem | ECEPH80 T2 RH350BM | Electric | 72 | Residential-style | 500 | 1500
Rheem | ECEPH80 T2 RH375-15 | Electric | 72 | Residential-style | 500 | 1500
Rheem | ECEPH80 T2 RH375-30 | Electric | 72 | Residential-style | 500 | 1500
Rheem | ECEPH80 T2 RH375-SO | Electric | 72 | Residential-style | 500 | 1500
Rheem | ECEPH80 T2 RH400-15 | Electric | 72 | Residential-style | 500 | 1500
Rheem | ECEPH80 T2 RH400-30 | Electric | 72 | Residential-style | 500 | 1500
Rheem | ECEPH80 T2 RH400-SO | Electric | 72 | Residential-style | 500 | 1500
Rheem | HPHD-135HNU-483 | Electric | 2 | Split System | 1000 | 3000
Rheem | HPHD-135VNU-483 | Electric | 2 | Split System | 1000 | 3000
Rheem | HPLD40-1RH | Electric | 36 | Residential-style | 500 | 1500
Rheem | HPLD40-2RH | Electric | 36 | Residential-style | 500 | 1500
Rheem | HPLD50-1RH | Electric | 45 | Residential-style | 500 | 1500
Rheem | HPLD50-2RH | Electric | 45 | Residential-style | 500 | 1500
Rheem | HPLD65-1RH | Electric | 59 | Residential-style | 500 | 1500
Rheem | HPLD65-2RH | Electric | 59 | Residential-style | 500 | 1500
Rheem | HPLD80-1RH | Electric | 72 | Residential-style | 500 | 1500
Rheem | HPLD80-2RH | Electric | 72 | Residential-style | 500 | 1500
Rheem | PRO H40 T2 RH310BM | Electric | 36 | Residential-style | 500 | 1500
Rheem | PRO H40 T2 RH310UM | Electric | 36 | Residential-style | 500 | 1500
Rheem | PRO H50 T2 RH310BM | Electric | 45 | Residential-style | 500 | 1500
Rheem | PRO H50 T2 RH310UM | Electric | 45 | Residential-style | 500 | 1500
Rheem | PRO H65 T2 RH310BM | Electric | 59 | Residential-style | 500 | 1500
Rheem | PRO H65 T2 RH310UM | Electric | 59 | Residential-style | 500 | 1500
Rheem | PRO H80 T2 RH310BM | Electric | 72 | Residential-style | 500 | 1500
Rheem | PRO H80 T2 RH310UM | Electric | 72 | Residential-style | 500 | 1500
Rheem | PROPH40 T0 RH120 | Electric | 37 | Residential-style | 500 | 1500
Rheem | PROPH40 T0 RH120-M | Electric | 36 | Residential-style | 500 | 1500
Rheem | PROPH40 T0 RH120-MSO | Electric | 36 | Residential-style | 500 | 1500
Rheem | PROPH40 T2 RH375-15 | Electric | 36 | Residential-style | 500 | 1500
Rheem | PROPH40 T2 RH375-30 | Electric | 36 | Residential-style | 500 | 1500
Rheem | PROPH40 T2 RH375-SO | Electric | 36 | Residential-style | 500 | 1500
Rheem | PROPH40 T2 RH400-15 | Electric | 36 | Residential-style | 500 | 1500
Rheem | PROPH40 T2 RH400-30 | Electric | 36 | Residential-style | 500 | 1500
Rheem | PROPH40 T2 RH400-SO | Electric | 36 | Residential-style | 500 | 1500
Rheem | PROPH50 T0 RH120 | Electric | 46 | Residential-style | 500 | 1500
Rheem | PROPH50 T0 RH120-M | Electric | 46 | Residential-style | 500 | 1500
Rheem | PROPH50 T0 RH120-MSO | Electric | 46 | Residential-style | 500 | 1500
Rheem | PROPH50 T2 RH375-15 | Electric | 45 | Residential-style | 500 | 1500
Rheem | PROPH50 T2 RH375-30 | Electric | 45 | Residential-style | 500 | 1500
Rheem | PROPH50 T2 RH375-SO | Electric | 45 | Residential-style | 500 | 1500
Rheem | PROPH50 T2 RH400-15 | Electric | 45 | Residential-style | 500 | 1500
Rheem | PROPH50 T2 RH400-30 | Electric | 45 | Residential-style | 500 | 1500
Rheem | PROPH50 T2 RH400-SO | Electric | 45 | Residential-style | 500 | 1500
Rheem | PROPH65 T0 RH120-M | Electric | 59 | Residential-style | 500 | 1500
Rheem | PROPH65 T0 RH120-MSO | Electric | 59 | Residential-style | 500 | 1500
Rheem | PROPH65 T2 RH375-15 | Electric | 59 | Residential-style | 500 | 1500
Rheem | PROPH65 T2 RH375-30 | Electric | 59 | Residential-style | 500 | 1500
Rheem | PROPH65 T2 RH375-SO | Electric | 59 | Residential-style | 500 | 1500
Rheem | PROPH65 T2 RH400-15 | Electric | 59 | Residential-style | 500 | 1500
Rheem | PROPH65 T2 RH400-30 | Electric | 59 | Residential-style | 500 | 1500
Rheem | PROPH65 T2 RH400-SO | Electric | 59 | Residential-style | 500 | 1500
Rheem | PROPH80 T0 RH120-M | Electric | 72 | Residential-style | 500 | 1500
Rheem | PROPH80 T0 RH120-MSO | Electric | 72 | Residential-style | 500 | 1500
Rheem | PROPH80 T2 RH375-15 | Electric | 72 | Residential-style | 500 | 1500
Rheem | PROPH80 T2 RH375-30 | Electric | 72 | Residential-style | 500 | 1500
Rheem | PROPH80 T2 RH375-SO | Electric | 72 | Residential-style | 500 | 1500
Rheem | PROPH80 T2 RH400-15 | Electric | 72 | Residential-style | 500 | 1500
Rheem | PROPH80 T2 RH400-30 | Electric | 72 | Residential-style | 500 | 1500
Rheem | PROPH80 T2 RH400-SO | Electric | 72 | Residential-style | 500 | 1500
Rheem | PROUH40 T2 RH350BM | Electric | 36 | Residential-style | 500 | 1500
Rheem | PROUH40 T2 RH350UM | Electric | 36 | Residential-style | 500 | 1500
Rheem | PROUH50 T2 RH350BM | Electric | 45 | Residential-style | 500 | 1500
Rheem | PROUH50 T2 RH350UM | Electric | 45 | Residential-style | 500 | 1500
Rheem | PROUH65 T2 RH350BM | Electric | 59 | Residential-style | 500 | 1500
Rheem | PROUH65 T2 RH350UM | Electric | 59 | Residential-style | 500 | 1500
Rheem | PROUH80 T2 RH350BM | Electric | 72 | Residential-style | 500 | 1500
Rheem | PROUH80 T2 RH350UM | Electric | 72 | Residential-style | 500 | 1500
Rheem | XE40T10H15U0 | Electric | 37 | Residential-style | 500 | 1500
Rheem | XE40T10H22U0 | Electric | 36 | Residential-style | 500 | 1500
Rheem | XE40T10H22U1 | Electric | 36 | Residential-style | 500 | 1500
Rheem | XE40T10H45U0 | Electric | 36 | Residential-style | 500 | 1500
Rheem | XE40T10H45U1 | Electric | 36 | Residential-style | 500 | 1500
Rheem | XE40T10HM00U0 | Electric | 36 | Residential-style | 500 | 1500
Rheem | XE40T10HMS00U0 | Electric | 36 | Residential-style | 500 | 1500
Rheem | XE40T10HS45U0 | Electric | 36 | Residential-style | 500 | 1500
Rheem | XE40T10HS45U1 | Electric | 36 | Residential-style | 500 | 1500
Rheem | XE50T10H15U0 | Electric | 46 | Residential-style | 500 | 1500
Rheem | XE50T10H22U0 | Electric | 45 | Residential-style | 500 | 1500
Rheem | XE50T10H22U1 | Electric | 45 | Residential-style | 500 | 1500
Rheem | XE50T10H45U0 | Electric | 45 | Residential-style | 500 | 1500
Rheem | XE50T10H45U1 | Electric | 45 | Residential-style | 500 | 1500
Rheem | XE50T10HM00U0 | Electric | 46 | Residential-style | 500 | 1500
Rheem | XE50T10HMS00U0 | Electric | 46 | Residential-style | 500 | 1500
Rheem | XE50T10HS45U0 | Electric | 45 | Residential-style | 500 | 1500
Rheem | XE50T10HS45U1 | Electric | 45 | Residential-style | 500 | 1500
Rheem | XE65T10H22U0 | Electric | 59 | Residential-style | 500 | 1500
Rheem | XE65T10H45U0 | Electric | 59 | Residential-style | 500 | 1500
Rheem | XE65T10H45U1 | Electric | 59 | Residential-style | 500 | 1500
Rheem | XE65T10HM00U0 | Electric | 59 | Residential-style | 500 | 1500
Rheem | XE65T10HMS00U0 | Electric | 59 | Residential-style | 500 | 1500
Rheem | XE65T10HS45U0 | Electric | 59 | Residential-style | 500 | 1500
Rheem | XE65T10HS45U1 | Electric | 59 | Residential-style | 500 | 1500
Rheem | XE80T10H22U0 | Electric | 72 | Residential-style | 500 | 1500
Rheem | XE80T10H22U1 | Electric | 72 | Residential-style | 500 | 1500
Rheem | XE80T10H45U0 | Electric | 72 | Residential-style | 500 | 1500
Rheem | XE80T10H45U1 | Electric | 72 | Residential-style | 500 | 1500
Rheem | XE80T10HM00U0 | Electric | 72 | Residential-style | 500 | 1500
Rheem | XE80T10HMS00U0 | Electric | 72 | Residential-style | 500 | 1500
Rheem | XE80T10HS45U0 | Electric | 72 | Residential-style | 500 | 1500
Rheem | XE80T10HS45U1 | Electric | 72 | Residential-style | 500 | 1500
Richmond | 10CE50-HP5S30 | Electric | 45 | Residential-style | 500 | 1500
Richmond | 10CE65-HP5S30 | Electric | 59 | Residential-style | 500 | 1500
Richmond | 10CE80-HP5S30 | Electric | 72 | Residential-style | 500 | 1500
Richmond | 10E40-HP120 | Electric | 37 | Residential-style | 500 | 1500
Richmond | 10E40-HP120M | Electric | 36 | Residential-style | 500 | 1500
Richmond | 10E40-HP120MS | Electric | 36 | Residential-style | 500 | 1500
Richmond | 10E40-HP515 | Electric | 36 | Residential-style | 500 | 1500
Richmond | 10E40-HP530 | Electric | 36 | Residential-style | 500 | 1500
Richmond | 10E40-HP5S30 | Electric | 36 | Residential-style | 500 | 1500
Richmond | 10E40-HP5U15 | Electric | 36 | Residential-style | 500 | 1500
Richmond | 10E40-HP5U30 | Electric | 36 | Residential-style | 500 | 1500
Richmond | 10E40-HP5US30 | Electric | 36 | Residential-style | 500 | 1500
Richmond | 10E50-HP120 | Electric | 46 | Residential-style | 500 | 1500
Richmond | 10E50-HP120M | Electric | 46 | Residential-style | 500 | 1500
Richmond | 10E50-HP120MS | Electric | 46 | Residential-style | 500 | 1500
Richmond | 10E50-HP515 | Electric | 45 | Residential-style | 500 | 1500
Richmond | 10E50-HP530 | Electric | 45 | Residential-style | 500 | 1500
Richmond | 10E50-HP5S30 | Electric | 45 | Residential-style | 500 | 1500
Richmond | 10E50-HP5U15 | Electric | 45 | Residential-style | 500 | 1500
Richmond | 10E50-HP5U30 | Electric | 45 | Residential-style | 500 | 1500
Richmond | 10E50-HP5US30 | Electric | 45 | Residential-style | 500 | 1500
Richmond | 10E65-HP120M | Electric | 59 | Residential-style | 500 | 1500
Richmond | 10E65-HP120MS | Electric | 59 | Residential-style | 500 | 1500
Richmond | 10E65-HP515 | Electric | 59 | Residential-style | 500 | 1500
Richmond | 10E65-HP530 | Electric | 59 | Residential-style | 500 | 1500
Richmond | 10E65-HP5S30 | Electric | 59 | Residential-style | 500 | 1500
Richmond | 10E65-HP5U15 | Electric | 59 | Residential-style | 500 | 1500
Richmond | 10E65-HP5U30 | Electric | 59 | Residential-style | 500 | 1500
Richmond | 10E65-HP5US30 | Electric | 59 | Residential-style | 500 | 1500
Richmond | 10E80-HP120M | Electric | 72 | Residential-style | 500 | 1500
Richmond | 10E80-HP120MS | Electric | 72 | Residential-style | 500 | 1500
Richmond | 10E80-HP515 | Electric | 72 | Residential-style | 500 | 1500
Richmond | 10E80-HP530 | Electric | 72 | Residential-style | 500 | 1500
Richmond | 10E80-HP5S30 | Electric | 72 | Residential-style | 500 | 1500
Richmond | 10E80-HP5U15 | Electric | 72 | Residential-style | 500 | 1500
Richmond | 10E80-HP5U30 | Electric | 72 | Residential-style | 500 | 1500
Richmond | 10E80-HP5US30 | Electric | 72 | Residential-style | 500 | 1500
Richmond | XE65T10H22U1 | Electric | 59 | Residential-style | 500 | 1500
Rinnai | REHP50 | Electric | 46 | Residential-style | 500 | 1500
Rinnai | REHP50BM | Electric | 46 | Residential-style | 500 | 1500
Rinnai | REHP50C | Electric | 46 | Residential-style | 500 | 1500
Rinnai | REHP65 | Electric | 60 | Residential-style | 500 | 1500
Rinnai | REHP65BM | Electric | 60 | Residential-style | 500 | 1500
Rinnai | REHP65C | Electric | 60 | Residential-style | 500 | 1500
Rinnai | REHP80 | Electric | 75 | Residential-style | 500 | 1500
Rinnai | REHP80BM | Electric | 75 | Residential-style | 500 | 1500
Rinnai | REHP80C | Electric | 75 | Residential-style | 500 | 1500
Ruud | CPROPH80 T2 CD375-30 | Electric | 72 | Residential-style | 500 | 1500
Ruud | CPROPH80 T2 CD375-SO | Electric | 72 | Residential-style | 500 | 1500
Ruud | HPHD-135HNU-483 | Electric | 2 | Split System | 1000 | 3000
Ruud | HPHD-135VNU-483 | Electric | 2 | Split System | 1000 | 3000
Ruud | HPLD40-1RU | Electric | 36 | Residential-style | 500 | 1500
Ruud | HPLD40-2RU | Electric | 36 | Residential-style | 500 | 1500
Ruud | HPLD50-1RU | Electric | 45 | Residential-style | 500 | 1500
Ruud | HPLD50-2RU | Electric | 45 | Residential-style | 500 | 1500
Ruud | HPLD65-1RU | Electric | 59 | Residential-style | 500 | 1500
Ruud | HPLD65-2RU | Electric | 59 | Residential-style | 500 | 1500
Ruud | HPLD80-1RU | Electric | 72 | Residential-style | 500 | 1500
Ruud | HPLD80-2RU | Electric | 72 | Residential-style | 500 | 1500
Ruud | PRO H40 T2 RU310BM | Electric | 36 | Residential-style | 500 | 1500
Ruud | PRO H40 T2 RU310UM | Electric | 36 | Residential-style | 500 | 1500
Ruud | PRO H50 T2 RU310BM | Electric | 45 | Residential-style | 500 | 1500
Ruud | PRO H50 T2 RU310UM | Electric | 45 | Residential-style | 500 | 1500
Ruud | PRO H65 T2 RU310BM | Electric | 59 | Residential-style | 500 | 1500
Ruud | PRO H65 T2 RU310UM | Electric | 59 | Residential-style | 500 | 1500
Ruud | PRO H80 T2 RU310BM | Electric | 72 | Residential-style | 500 | 1500
Ruud | PRO H80 T2 RU310UM | Electric | 72 | Residential-style | 500 | 1500
Ruud | PROUH40 T0 RU120 | Electric | 37 | Residential-style | 500 | 1500
Ruud | PROUH40 T0 RU120-M | Electric | 36 | Residential-style | 500 | 1500
Ruud | PROUH40 T0 RU120-MSO | Electric | 36 | Residential-style | 500 | 1500
Ruud | PROUH40 T2 RU350BM | Electric | 36 | Residential-style | 500 | 1500
Ruud | PROUH40 T2 RU350UM | Electric | 36 | Residential-style | 500 | 1500
Ruud | PROUH40 T2 RU375-15 | Electric | 36 | Residential-style | 500 | 1500
Ruud | PROUH40 T2 RU375-30 | Electric | 36 | Residential-style | 500 | 1500
Ruud | PROUH40 T2 RU375-SO | Electric | 36 | Residential-style | 500 | 1500
Ruud | PROUH40 T2 RU400-15 | Electric | 36 | Residential-style | 500 | 1500
Ruud | PROUH40 T2 RU400-30 | Electric | 36 | Residential-style | 500 | 1500
Ruud | PROUH40 T2 RU400-SO | Electric | 36 | Residential-style | 500 | 1500
Ruud | PROUH50 T0 RU120 | Electric | 46 | Residential-style | 500 | 1500
Ruud | PROUH50 T0 RU120-M | Electric | 46 | Residential-style | 500 | 1500
Ruud | PROUH50 T0 RU120-MSO | Electric | 46 | Residential-style | 500 | 1500
Ruud | PROUH50 T2 RU350BM | Electric | 45 | Residential-style | 500 | 1500
Ruud | PROUH50 T2 RU350UM | Electric | 45 | Residential-style | 500 | 1500
Ruud | PROUH50 T2 RU375-15 | Electric | 45 | Residential-style | 500 | 1500
Ruud | PROUH50 T2 RU375-30 | Electric | 45 | Residential-style | 500 | 1500
Ruud | PROUH50 T2 RU375-SO | Electric | 45 | Residential-style | 500 | 1500
Ruud | PROUH50 T2 RU400-15 | Electric | 45 | Residential-style | 500 | 1500
Ruud | PROUH50 T2 RU400-30 | Electric | 45 | Residential-style | 500 | 1500
Ruud | PROUH50 T2 RU400-SO | Electric | 45 | Residential-style | 500 | 1500
Ruud | PROUH65 T0 RU120-M | Electric | 59 | Residential-style | 500 | 1500
Ruud | PROUH65 T0 RU120-MSO | Electric | 59 | Residential-style | 500 | 1500
Ruud | PROUH65 T2 RU350BM | Electric | 59 | Residential-style | 500 | 1500
Ruud | PROUH65 T2 RU350UM | Electric | 59 | Residential-style | 500 | 1500
Ruud | PROUH65 T2 RU375-15 | Electric | 59 | Residential-style | 500 | 1500
Ruud | PROUH65 T2 RU375-30 | Electric | 59 | Residential-style | 500 | 1500
Ruud | PROUH65 T2 RU375-SO | Electric | 59 | Residential-style | 500 | 1500
Ruud | PROUH65 T2 RU400-15 | Electric | 59 | Residential-style | 500 | 1500
Ruud | PROUH65 T2 RU400-30 | Electric | 59 | Residential-style | 500 | 1500
Ruud | PROUH65 T2 RU400-SO | Electric | 59 | Residential-style | 500 | 1500
Ruud | PROUH80 T0 RU120-M | Electric | 72 | Residential-style | 500 | 1500
Ruud | PROUH80 T0 RU120-MSO | Electric | 72 | Residential-style | 500 | 1500
Ruud | PROUH80 T2 RU350BM | Electric | 72 | Residential-style | 500 | 1500
Ruud | PROUH80 T2 RU350UM | Electric | 72 | Residential-style | 500 | 1500
Ruud | PROUH80 T2 RU375-15 | Electric | 72 | Residential-style | 500 | 1500
Ruud | PROUH80 T2 RU375-30 | Electric | 72 | Residential-style | 500 | 1500
Ruud | PROUH80 T2 RU375-SO | Electric | 72 | Residential-style | 500 | 1500
Ruud | PROUH80 T2 RU400-15 | Electric | 72 | Residential-style | 500 | 1500
Ruud | PROUH80 T2 RU400-30 | Electric | 72 | Residential-style | 500 | 1500
Ruud | PROUH80 T2 RU400-SO | Electric | 72 | Residential-style | 500 | 1500
SANCO2 | GS5-45HPC HP + ECO-119GLBK | Electric | 119 | Split System | 1000 | 3000
SANCO2 | GS5-45HPC HP + ECO-43SSAQB | Electric | 43 | Split System | 1000 | 3000
SANCO2 | GS5-45HPC HP + ECO-83SSAQB | Electric | 83 | Split System | 1000 | 3000
SANCO2 | GS5-45HPC-D HP + ECO-119GLBK | Electric | 119 | Split System | 1000 | 3000
SANCO2 | GS5-45HPC-D HP + ECO-43SSAQB | Electric | 43 | Split System | 1000 | 3000
SANCO2 | GS5-45HPC-D HP + ECO-83SSAQB | Electric | 83 | Split System | 1000 | 3000
Smart Solar | SSG2-ES 120 | Electric | 120 | Split System | 1000 | 3000
Smart Solar | SSG2-ES 65 | Electric | 65 | Split System | 1000 | 3000
Smart Solar | SSG2-ES 80 | Electric | 80 | Split System | 1000 | 3000
State | CSHP-120-DHPT 100 | Electric | 119 | Commercial-style | 1350 | 4000
State | HP6-50-DHPT 1** | Electric | 46 | Residential-style | 500 | 1500
State | HP6-66-DHPT 1** | Electric | 67 | Residential-style | 500 | 1500
State | HP6-80-DHPT 1** | Electric | 82 | Residential-style | 500 | 1500
State | HPAX-40-DHPT 2** | Electric | 36 | Residential-style | 500 | 1500
State | HPAX-50-DHPT 2** | Electric | 46 | Residential-style | 500 | 1500
State | HPAX-66-DHPT 2** | Electric | 68 | Residential-style | 500 | 1500
State | HPAX-80-DHPT 2** | Electric | 81 | Residential-style | 500 | 1500
State | HPSX-50-DHPT 2** | Electric | 46 | Residential-style | 500 | 1500
State | HPSX-66-DHPT 2** | Electric | 67 | Residential-style | 500 | 1500
State | HPSX-80-DHPT 2** | Electric | 82 | Residential-style | 500 | 1500
State | HPVX-50-DHPT 2** | Electric | 46 | Residential-style | 500 | 1500
State | HPVX-66-DHPT 2** | Electric | 68 | Residential-style | 500 | 1500
State | HPVX-80-DHPT 2** | Electric | 82 | Residential-style | 500 | 1500
State | HPX-50-DHPTCTA 1** | Electric | 46 | Residential-style | 500 | 1500
State | HPX-50-DHPTNE 1** | Electric | 46 | Residential-style | 500 | 1500
State | HPX-66-DHPTCTA 1** | Electric | 67 | Residential-style | 500 | 1500
State | HPX-66-DHPTDR 1** | Electric | 67 | Residential-style | 500 | 1500
State | HPX-66-DHPTNE 1** | Electric | 67 | Residential-style | 500 | 1500
State | HPX-80-DHPTCTA 1** | Electric | 82 | Residential-style | 500 | 1500
State | HPX-80-DHPTDR 1** | Electric | 82 | Residential-style | 500 | 1500
State | HPX-80-DHPTNE 1** | Electric | 82 | Residential-style | 500 | 1500
State | SHPA060 | Electric | 1 | Split System | 1000 | 3000
State | SHPA140 | Electric | 2 | Split System | 1000 | 3000
State | SHPA200 | Electric | 3 | Split System | 1000 | 3000
State | SHPA280 | Electric | 3 | Split System | 1000 | 3000
State | SHPA350 | Electric | 4 | Split System | 1000 | 3000
STEALTH | ACIQ-50G-HP-WH | Electric | 47 | Residential-style | 500 | 1500
STEALTH | ACIQ-80G-HP-WH | Electric | 74 | Residential-style | 500 | 1500
stream33 | S33-HPWH50 | Electric | 47 | Residential-style | 500 | 1500
stream33 | S33-HPWH80 | Electric | 74 | Residential-style | 500 | 1500
U.S. Craftmaster | HPHE2F50HD045VU 1** | Electric | 46 | Residential-style | 500 | 1500
U.S. Craftmaster | HPHE2F66HD045VU 1** | Electric | 67 | Residential-style | 500 | 1500
U.S. Craftmaster | HPHE2F80HD045VU 1** | Electric | 82 | Residential-style | 500 | 1500
U.S. Craftmaster | HPHE2K50HD045VUN 1** | Electric | 46 | Residential-style | 500 | 1500
U.S. Craftmaster | HPHE2K66HD045VUN 1** | Electric | 67 | Residential-style | 500 | 1500
U.S. Craftmaster | HPHE2K80HD045VUN 1** | Electric | 82 | Residential-style | 500 | 1500
VAUGHN THERMAL | ME120HPT | Electric | 109 | Residential-style | 500 | 1500
VAUGHN THERMAL | ME120HPT-CN | Electric | 109 | Residential-style | 500 | 1500
VAUGHN THERMAL | ME50HPT | Electric | 47 | Residential-style | 500 | 1500
VAUGHN THERMAL | ME50HPT-CN | Electric | 47 | Residential-style | 500 | 1500
VAUGHN THERMAL | ME65HPT | Electric | 57 | Residential-style | 500 | 1500
VAUGHN THERMAL | ME65HPT-CN | Electric | 57 | Residential-style | 500 | 1500
VAUGHN THERMAL | ME80HPT | Electric | 74 | Residential-style | 500 | 1500
VAUGHN THERMAL | ME80HPT-CN | Electric | 74 | Residential-style | 500 | 1500
VAUGHN THERMAL | ME80HPT | Electric | 74 | Residential-style | 500 | 1500
VAUGHN THERMAL | ME80HPT-CN | Electric | 74 | Residential-style | 500 | 1500