## Combis
Qualified Combination Ovens | [11 empty] | Updated | 4/15/2025
Qualifying electric combination oven/steamer models must have a tested steam mode cooking energy efficiency of ≥ 55% and convection mode cooking energy efficiency of ≥ 78% utilizing ASTM F2861,
and meet the idle rate requirements in Table 1.
NOTE: Program criteria are subject to change.
[5 empty] | Convection Mode |  |  |  | Steam Mode
Company | Model Number | Size (Steam Pans) | Fuel Type | Preheat Energy (kWh) | Idle Rate (kW) | Energy Efficiency (%) | Production Capacity (lb/h) | Cooking Water Use (gph) | Idle Rate (kW) | Energy Efficiency (%) | Production Capacity (lb/h) | Cooking Water Use (gph) | Rebate (per cavity)
Alto-Shaam | 10-20E PRO | 22 | Electric | 1.32 | 2.01 | 85% | 201 | 5.1 | 3.27 | 62% | 276 | 3.3 | 1750
Alto-Shaam | 20-20E PRO | 40 | Electric | 2.79 | 3.43 | 87% | 370 | 10.8 | 3.45 | 74% | 712 | 4.8 | 5000
Alto-Shaam | CTP10-20E | 22 | Electric | 1.32 | 2.01 | 85% | 201 | 5.1 | 3.27 | 62% | 276 | 3.3 | 1750
Alto-Shaam | CTP20-20E | 40 | Electric | 2.79 | 3.43 | 87% | 370 | 10.8 | 3.45 | 74% | 712 | 4.8 | 5000
Alto-Shaam | CTP7-20E | 14 | Electric | 1.26 | 1.51 | 80% | 140 | 0.8 | 1.18 | 59% | 171 | 1.5 | 1500
Angelo Po | FX122E3** | 24 | Electric | 0.98 | 2.12 | 82% | 227 | 1.6 | 3.1 | 68% | 290 | 3.4 | 1750
Angelo Po | FX202E3** | 40 | Electric | 3.75 | 3.34 | 82% | 431 | 1.2 | 5.43 | 67% | 524 | 5.3 | 5000
Angelo Po | FX82E3** | 16 | Electric | 1.32 | 1.69 | 80% | 149 | 1.2 | 2.57 | 66% | 186 | 2.8 | 1750
Blodgett | BCT-102E | 20 | Electric | 1.49 | 1.28 | 81% | 188 | 0 | 3.2 | 67% | 216 | 5.5 | 1750
Blodgett | BCT-62E | 12 | Electric | 1.18 | 1.05 | 79% | 114 | 0 | 1.35 | 58% | 99 | 3.2 | 1500
Blodgett | BLCT-102E | 20 | Electric | 0.83 | 1.26 | 83% | 189 | 0.4 | 1.99 | 57% | 97 | 4.2 | 1750
Blodgett | BLCT-10E | 6 | Electric | 0.54 | 0.74 | 78% | 62 | 0 | 1.59 | 66% | 100 | 4.5 | 1500
Convotherm | C4e* 10.10ES | 10 | Electric | 0.97 | 1.19 | 78% | 104 | 0 | 0.71 | 72% | 101 | 0.5 | 1500
Convotherm | C4e* 10.10ES-N | 11 | Electric | 1.03 | 1.09 | 80% | 108 | 0 | 0.88 | 72% | 158 | 0.5 | 1500
Convotherm | C4e* 10.20EB | 22 | Electric | 1.53 | 1.74 | 81% | 216 | 0 | 2.52 | 64% | 348 | 10.6 | 1750
Convotherm | C4e* 10.20ES | 22 | Electric | 1.49 | 1.68 | 83% | 232 | 0.1 | 1.56 | 76% | 337 | 2.7 | 1750
Convotherm | C4e* 6.20EB | 14 | Electric | 1.46 | 1.42 | 80% | 145 | 0 | 1.85 | 61% | 213 | 8.1 | 1500
Convotherm | C4e* 6.20ES | 14 | Electric | 1.05 | 1.36 | 81% | 139 | 0 | 1.44 | 70% | 183 | 0.2 | 1500
Convotherm | OES-6.10 Mini | 4 | Electric | 0.44 | 0.61 | 81% | 44 | 0 | 0.89 | 69% | 61 | 0.4 | 1500
Eloma | Compact PRO 6-11 | 6 | Electric | 0.47 | 0.61 | 80% | 59 | 0 | 1.15 | 63% | 62 | 0.9 | 1500
Eloma | GENIUS MT 12-21E | 24 | Electric | 2.61 | 2.01 | 78% | 203 | 0 | 3.55 | 67% | 313 | 6.5 | 1750
Giorik | SEHE102W | 20 | Electric | 1.43 | 1.69 | 81% | 200 | 0 | 1.81 | 68% | 220 | 12.9 | 1750
Giorik | SEHE102WH | 20 | Electric | 1.43 | 1.69 | 81% | 200 | 0 | 1.81 | 68% | 220 | 12.9 | 1750
Giorik | SETE202W | 40 | Electric | 2.4 | 3.36 | 85% | 366 | 0 | 3.18 | 64% | 431 | 13.9 | 5000
Giorik | SETE202WH | 40 | Electric | 2.4 | 3.36 | 85% | 366 | 0 | 3.18 | 64% | 431 | 13.9 | 5000
Henny Penny | FSEN610 | 6 | Electric | 0.6 | 0.59 | 78% | 57 | 0 | 1.35 | 63% | 78 | 5.1 | 1500
Lainox | NAEB071 | 7 | Electric | 0.79 | 1.03 | 78% | 84 | 0 | 1.46 | 62% | 107 | 3 | 1500
Lainox | NAEB101 | 10 | Electric | 1.13 | 1.21 | 82% | 110 | 3.3 | 1.63 | 63% | 175 | 4.9 | 1500
Lainox | NAEB102 | 20 | Electric | 1.56 | 1.88 | 83% | 194 | 0 | 2.34 | 65% | 366 | 17.2 | 1750
Lainox | NAEV071 | 7 | Electric | 0.79 | 1.03 | 78% | 84 | 0 | 1.42 | 66% | 92 | 0.2 | 1500
Lainox | NAEV072 | 14 | Electric | 1.56 | 1.27 | 81% | 138 | 14.1 | 1.13 | 70% | 128 | 3.4 | 1500
Lainox | NAEV101 | 10 | Electric | 1.13 | 1.21 | 82% | 110 | 3.3 | 1.22 | 66% | 98 | 1.3 | 1500
Lainox | NAEV102 | 20 | Electric | 1.56 | 1.76 | 84% | 196 | 8.8 | 1.93 | 72% | 186 | 2.1 | 1750
RATIONAL | ICC 6-FULL E (LM200CE) CC2ERRA.******* | 12 | Electric | 0.45 | 1.06 | 82% | 144 | 0 | 0.86 | 64% | 282 | 6.1 | 1500
RATIONAL | ICC 6-HALF E (LM200BE) CB2ERRA.******* | 6 | Electric | 0.8 | 0.7 | 78% | 71 | 0 | 0.68 | 61% | 122 | 6.4 | 1500
RATIONAL | ICP 10-FULL E (LM100EE) CE1ERRA.******* | 20 | Electric | 1.44 | 1.22 | 82% | 206 | 0.1 | 1.19 | 64% | 383 | 7.8 | 1750
RATIONAL | ICP 10-HALF E (LM100DE) CD1ERRA.******* | 10 | Electric | 0.82 | 0.94 | 81% | 107 | 0 | 0.91 | 63% | 188 | 3.5 | 1500
RATIONAL | ICP 20-FULL E (LM100GE) CG1ERRA.******* | 40 | Electric | 2.4 | 2.19 | 87% | 430 | 0 | 3.7 | 68% | 880 | 23.8 | 5000
RATIONAL | ICP 20-HALF E (LM100FE) CF1ERRA.******* | 20 | Electric | 1.86 | 1.71 | 79% | 210 | 0 | 1.89 | 61% | 375 | 10.6 | 1750
RATIONAL | ICP 6-FULL E (LM100CE) CC1ERRA.******* | 12 | Electric | 1 | 0.95 | 81% | 127 | 15.4 | 0.87 | 59% | 236 | 16.8 | 1500
RATIONAL | ICP 6-HALF E (LM100BE) CB1ERRA.******* | 6 | Electric | 0.54 | 0.71 | 80% | 66 | 0 | 0.82 | 59% | 103 | 3.1 | 1500
Retigo | B621i | 12 | Electric | 1 | 1.1 | 80% | 118 | 0 | 1.25 | 68% | 170 | 3.9 | 1500
Retigo | H14-0801-DB | 12 | Electric | 1 | 1.1 | 80% | 118 | 0 | 1.25 | 68% | 170 | 3.9 | 1500
UNOX | XAVC-06FS-EP* | 12 | Electric | 0.95 | 1.13 | 78% | 117 | 0.2 | 1.33 | 64% | 179 | 6.8 | 1500
UNOX | XAVC-10FS-EP* | 20 | Electric | 1.54 | 1.57 | 83% | 192 | 0 | 1.65 | 63% | 287 | 13 | 1750
Vulcan | TCM-102E-****** | 20 | Electric | 1.15 | 1.56 | 83% | 198 | 0 | 1.89 | 66% | 321 | 8.1 | 1750

## Convection Ovens
Qualified Convection Ovens | [9 empty] | Updated | 4/15/2025
Qualifying models must be listed in the California Energy Commission database. Qualifying full-size (≥ 5 pans) electric convection ovens must have a
cooking energy efficiency of ≥ 76% and an idle energy rate ≤ 1.4 kW utilizing ASTM Standard F1496. Full-size (< 5 pans) electric convection ovens must
have a cooking energy efficiency of ≥ 76% and an idle rate of ≤ 1.0 kW. Half-size electric convection ovens must have a cooking energy efficiency of ≥ 71%
and an idle energy rate ≤ 1.0 kW. Multiple oven configurations are paid per qualifying oven.
NOTE: Program criteria are subject to change.
Company | Model Number | Oven Size | Number of Cavities | Test Pan Capacity | Fuel Type | Energy Input Rate (kW) | Preheat Energy (kWh) | Idle Energy Rate (kW) | Energy Efficiency (%) | Production Capacity (lb/h) | Rebate (per cavity)
Belshaw Adamatic | BX3 Eco Touch | Full | 1 | 3 | Electric | 7.5 | 0.75 | 1 | 76% | 59 | 750
Belshaw Adamatic | BX4 Eco Touch | Full | 1 | 4 | Electric | 7.5 | 0.85 | 1 | 82% | 74 | 750
Belshaw Adamatic | FG189T-UZ8* | Full | 1 | 3 | Electric | 7.5 | 0.75 | 1 | 76% | 59 | 750
Belshaw Adamatic | FG189T-UZ9* | Full | 1 | 4 | Electric | 7.5 | 0.85 | 1 | 82% | 74 | 750
Blodgett | BDO-100-E | Full | 1 | 5 | Electric | 11 | 1.39 | 1.21 | 78% | 99 | 750
Blodgett | BDO-100-E DBL | Full | 2 | 5 | Electric | 11 | 1.39 | 1.21 | 78% | 99 | 750
Blodgett | CTB | Half | 1 | 5 | Electric | 5.6 | 0.92 | 1 | 74% | 50 | 350
Blodgett | CTB DBL | Half | 2 | 5 | Electric | 5.6 | 0.92 | 1 | 74% | 50 | 350
Blodgett | CTBR | Half | 1 | 5 | Electric | 5.6 | 0.92 | 1 | 74% | 50 | 350
Blodgett | CTBR DBL | Half | 2 | 5 | Electric | 5.6 | 0.92 | 1 | 74% | 50 | 350
Blodgett | HV100E | Full | 1 | 5 | Electric | 15 | 1.49 | 1.31 | 76% | 114 | 750
Blodgett | HV100E DBL | Full | 2 | 5 | Electric | 15 | 1.49 | 1.31 | 76% | 114 | 750
Blodgett | HVH-100E | Full | 1 | 5 | Electric | 15 | 1.49 | 1.31 | 76% | 114 | 750
Blodgett | HVH-100E DBL | Full | 2 | 5 | Electric | 15 | 1.49 | 1.31 | 76% | 114 | 750
Blodgett | Mark V-100 | Full | 1 | 5 | Electric | 11 | 1.39 | 1.21 | 78% | 99 | 750
Blodgett | Mark V-100 DBL | Full | 2 | 5 | Electric | 11 | 1.39 | 1.21 | 78% | 99 | 750
Blodgett | Mark V-100-K12 | Full | 1 | 5 | Electric | 11 | 1.39 | 1.21 | 78% | 99 | 750
Blodgett | Mark V-100-K12 DBL | Full | 2 | 5 | Electric | 11 | 1.39 | 1.21 | 78% | 99 | 750
Blodgett | Mark V-200 | Full | 1 | 5 | Electric | 11 | 1.54 | 1.17 | 78% | 106 | 750
Blodgett | Mark V-200 DBL | Full | 2 | 5 | Electric | 11 | 1.54 | 1.17 | 78% | 106 | 750
Blodgett | Mark V-200-K12 | Full | 1 | 5 | Electric | 11 | 1.54 | 1.17 | 78% | 106 | 750
Blodgett | Mark V-200-K12 DBL | Full | 2 | 5 | Electric | 11 | 1.54 | 1.17 | 78% | 106 | 750
Blodgett | SHO-100-E | Full | 1 | 5 | Electric | 11 | 1.39 | 1.21 | 78% | 99 | 750
Blodgett | SHO-100-E DBL | Full | 2 | 5 | Electric | 11 | 1.39 | 1.21 | 78% | 99 | 750
Blodgett | Zephaire-100-E | Full | 1 | 5 | Electric | 11 | 1.39 | 1.21 | 78% | 99 | 750
Blodgett | Zephaire-100-E DBL | Full | 2 | 5 | Electric | 11 | 1.39 | 1.21 | 78% | 99 | 750
Blodgett | Zephaire-200-E | Full | 1 | 5 | Electric | 11 | 1.54 | 1.17 | 78% | 106 | 750
Blodgett | Zephaire-200-E DBL | Full | 2 | 5 | Electric | 11 | 1.54 | 1.17 | 78% | 106 | 750
Blue Seal | E32D5 | Full | 1 | 5 | Electric | 6.5 | 0.67 | 1 | 80% | 82 | 750
Cadco | XAFT-03HS-** | Half | 1 | 3 | Electric | 2.6 | 0.32 | 0.67 | 74% | 27 | 350
Cadco | XAFT-04HS-** | Half | 1 | 4 | Electric | 2.9 | 0.37 | 0.79 | 73% | 30 | 350
Doyon | DCOT5 | Half | 1 | 5 | Electric | 4 | 0.55 | 0.71 | 78% | 51 | 350
Equipex | FC60 | Half | 1 | 4 | Electric | 2.7 | 0.29 | 0.66 | 74% | 23 | 350
Lang | ECOH | Half | 1 | 5 | Electric | 7.8 | 0.68 | 0.83 | 74% | 48 | 350
Moffat | E22M3 | Half | 1 | 3 | Electric | 1.5 | 0.31 | 0.55 | 76% | 22 | 350
Moffat | E23D3 | Half | 1 | 3 | Electric | 2.7 | 0.33 | 0.62 | 71% | 27 | 350
Moffat | E23M3 | Half | 1 | 3 | Electric | 2.7 | 0.33 | 0.62 | 71% | 27 | 350
Moffat | E32D4 | Full | 1 | 4 | Electric | 6.5 | 0.67 | 0.98 | 77% | 73 | 750
Moffat | E32D4/2 | Full | 2 | 4 | Electric | 6.5 | 0.67 | 0.98 | 77% | 73 | 750
Moffat | E32D5 | Full | 1 | 5 | Electric | 5.8 | 0.67 | 1 | 80% | 82 | 750
Moffat | E32D5/2 | Full | 2 | 5 | Electric | 5.8 | 0.67 | 1 | 80% | 82 | 750
Moffat | E32MS | Full | 1 | 5 | Electric | 6 | 0.58 | 0.8 | 82% | 77 | 750
Moffat | E32MS/2 | Full | 2 | 5 | Electric | 6 | 0.58 | 0.8 | 82% | 77 | 750
Moffat | E33D5 | Half | 1 | 5 | Electric | 6 | 0.5 | 0.66 | 75% | 48 | 350
Moffat | E33T5 | Half | 1 | 5 | Electric | 6 | 0.5 | 0.66 | 75% | 48 | 350
Mono Equipment | BX3 Eco Touch | Full | 1 | 3 | Electric | 7.5 | 0.75 | 1 | 76% | 59 | 750
Mono Equipment | BX4 Eco Touch | Full | 1 | 4 | Electric | 7.5 | 0.85 | 1 | 82% | 74 | 750
Nu-Vu | NCOT5 | Half | 1 | 5 | Electric | 4 | 0.55 | 0.71 | 78% | 51 | 350
Nu-Vu | X5 | Full | 1 | 5 | Electric | 6.2 | 0.63 | 1.35 | 76% | 104 | 750
Revent | ONE39E | Full | 1 | 8 | Electric | 15.2 | 3.35 | 1.35 | 85% | 117 | 750
Royal | RECO-1 | Full | 1 | 6 | Electric | 9 | 1.4 | 1.39 | 76% | 103 | 750
Royal | RECO-2 | Full | 2 | 6 | Electric | 9 | 1.4 | 1.39 | 76% | 103 | 750
Southbend | BES/17CCH | Full | 1 | 5 | Electric | 8.5 | 1.53 | 1.34 | 76% | 92 | 750
Southbend | BES/17SC | Full | 1 | 5 | Electric | 8.5 | 1.53 | 1.34 | 76% | 92 | 750
Southbend | BES/17TC | Full | 1 | 5 | Electric | 8.5 | 1.53 | 1.34 | 76% | 92 | 750
Southbend | BES/27CCH | Full | 2 | 5 | Electric | 8.5 | 1.53 | 1.34 | 76% | 92 | 750
Southbend | BES/27SC | Full | 2 | 5 | Electric | 8.5 | 1.53 | 1.34 | 76% | 92 | 750
Southbend | BES/27TC | Full | 2 | 5 | Electric | 8.5 | 1.53 | 1.34 | 76% | 92 | 750
Southbend | ES/17CCH | Full | 1 | 5 | Electric | 8.5 | 1.53 | 1.34 | 76% | 92 | 750
Southbend | ES/17SC | Full | 1 | 5 | Electric | 8.5 | 1.53 | 1.34 | 76% | 92 | 750
Southbend | ES/17TC | Full | 1 | 5 | Electric | 8.5 | 1.53 | 1.34 | 76% | 92 | 750
Southbend | ES/27CCH | Full | 2 | 5 | Electric | 8.5 | 1.53 | 1.34 | 76% | 92 | 750
Southbend | ES/27SC | Full | 2 | 5 | Electric | 8.5 | 1.53 | 1.34 | 76% | 92 | 750
Southbend | ES/27TC | Full | 2 | 5 | Electric | 8.5 | 1.53 | 1.34 | 76% | 92 | 750
Southbend | KES/17CCH | Full | 1 | 5 | Electric | 8.5 | 1.53 | 1.34 | 76% | 92 | 750
Southbend | KES/17SC | Full | 1 | 5 | Electric | 8.5 | 1.53 | 1.34 | 76% | 92 | 750
Southbend | KES/17TC | Full | 1 | 5 | Electric | 8.5 | 1.53 | 1.34 | 76% | 92 | 750
Southbend | KES/27CCH | Full | 2 | 5 | Electric | 8.5 | 1.53 | 1.34 | 76% | 92 | 750
Southbend | KES/27SC | Full | 2 | 5 | Electric | 8.5 | 1.53 | 1.34 | 76% | 92 | 750
Southbend | KES/27TC | Full | 2 | 5 | Electric | 8.5 | 1.53 | 1.34 | 76% | 92 | 750
Southbend | KLES/17CCH | Full | 1 | 5 | Electric | 8.5 | 1.53 | 1.34 | 76% | 92 | 750
Southbend | KLES/17SC | Full | 1 | 5 | Electric | 8.5 | 1.53 | 1.34 | 76% | 92 | 750
Southbend | KLES/17TC | Full | 1 | 5 | Electric | 8.5 | 1.53 | 1.34 | 76% | 92 | 750
Southbend | KLES/27CCH | Full | 2 | 5 | Electric | 8.5 | 1.53 | 1.34 | 76% | 92 | 750
Southbend | KLES/27SC | Full | 2 | 5 | Electric | 8.5 | 1.53 | 1.34 | 76% | 92 | 750
Southbend | KLES/27TC | Full | 2 | 5 | Electric | 8.5 | 1.53 | 1.34 | 76% | 92 | 750
Southbend | KS/17CCH | Full | 1 | 5 | Electric | 8.5 | 1.53 | 1.34 | 76% | 92 | 750
Southbend | KS/17SC | Full | 1 | 5 | Electric | 8.5 | 1.53 | 1.34 | 76% | 92 | 750
Southbend | KS/17TC | Full | 1 | 5 | Electric | 8.5 | 1.53 | 1.34 | 76% | 92 | 750
Southbend | KS/27CCH | Full | 2 | 5 | Electric | 8.5 | 1.53 | 1.34 | 76% | 92 | 750
Southbend | KS/27SC | Full | 2 | 5 | Electric | 8.5 | 1.53 | 1.34 | 76% | 92 | 750
Southbend | KS/27TC | Full | 2 | 5 | Electric | 8.5 | 1.53 | 1.34 | 76% | 92 | 750
Southbend | PCE15S/S* | Full | 2 | 5 | Electric | 8.5 | 1.53 | 1.34 | 76% | 92 | 750
Southbend | PCE15S/T* | Full | 2 | 5 | Electric | 8.5 | 1.53 | 1.34 | 76% | 92 | 750
Southbend | PCE75S/S* | Full | 1 | 5 | Electric | 8.5 | 1.53 | 1.34 | 76% | 92 | 750
Southbend | PCE75S/T* | Full | 1 | 5 | Electric | 8.5 | 1.53 | 1.34 | 76% | 92 | 750
Southbend | SLES/17CCH | Full | 1 | 5 | Electric | 8.5 | 1.53 | 1.34 | 76% | 92 | 750
Southbend | SLES/17SC | Full | 1 | 5 | Electric | 8.5 | 1.53 | 1.34 | 76% | 92 | 750
Southbend | SLES/17TC | Full | 1 | 5 | Electric | 8.5 | 1.53 | 1.34 | 76% | 92 | 750
Southbend | SLES/27CCH | Full | 2 | 5 | Electric | 8.5 | 1.53 | 1.34 | 76% | 92 | 750
Southbend | SLES/27SC | Full | 2 | 5 | Electric | 8.5 | 1.53 | 1.34 | 76% | 92 | 750
Southbend | SLES/27TC | Full | 2 | 5 | Electric | 8.5 | 1.53 | 1.34 | 76% | 92 | 750
UNOX | XAFT-03HS-** | Half | 1 | 3 | Electric | 2.6 | 0.32 | 0.67 | 74% | 27 | 350
UNOX | XAFT-04HS-** | Half | 1 | 4 | Electric | 2.9 | 0.37 | 0.79 | 73% | 30 | 350
Vulcan | VC44E* | Full | 2 | 5 | Electric | 12.5 | 1.24 | 1.4 | 76% | 94 | 750
Vulcan | VC4E* | Full | 1 | 5 | Electric | 12.5 | 1.24 | 1.4 | 76% | 94 | 750
Vulcan | VC55E* | Full | 2 | 5 | Electric | 12.5 | 1.24 | 1.4 | 76% | 94 | 750
Vulcan | VC5E* | Full | 1 | 5 | Electric | 12.5 | 1.24 | 1.4 | 76% | 94 | 750
Wells | M4200 | Half | 1 | 5 | Electric | 8.4 | 0.67 | 0.75 | 77% | 51 | 350

## Deck Ovens
Qualified Deck Ovens | [6 empty] | Updated | 4/15/2025
Qualifying electric deck ovens must have a tested heavy load cooking energy efficiency of ≥ 60% and an idle energy rate less than or equal to 1,300 W,
utilizing ASTM Standard F1965.
Multiple deck oven configurations are paid per qualifying oven deck.
NOTE: Program criteria are subject to change.
Company | Model Number | Size | Fuel Type | Preheat Energy (kWh) | Idle Energy Rate (kW) | Energy Efficiency (%) | Production Capacity (lb/h) | Rebate (per cavity)
Cuppone | Donatello DN635L/*CD | Full | Electric | 2.3 | 1.11 | 66% | 61 | 1250
Cuppone | Donatello DN935/*CD | Full | Electric | 5.5 | 1.21 | 82% | 95 | 1250
Cuppone | Evolution | Full | Electric | 3.6 | 1.3 | 75% | 110 | 1250
Cuppone | MAX635L/*DG | Full | Electric | 2.1 | 1.22 | 75% | 46 | 1250
Cuppone | MAX935/*DG | Full | Electric | 2.8 | 1.13 | 82% | 68 | 1250
Cuppone | Michelangelo ML-635L/* | Full | Electric | 2.3 | 1.12 | 92% | 60 | 1250
Cuppone | Michelangelo ML-935/* | Full | Electric | 3.5 | 1.2 | 74% | 84 | 1250
Cuppone | Tiziano TZ430 | Full | Electric | 1.5 | 0.86 | 70% | 45 | 1250
Doyon | 2T | Full | Electric | 2.5 | 1.27 | 60% | 35 | 1250
Pizza Master | PM 72* | Full | Electric | 1.6 | 0.7 | 93% | 25 | 1250
Pizza Master | PM 73* | Full | Electric | 3.1 | 0.97 | 63% | 37 | 1250
Pizza Master | PM 74* | Full | Electric | 1.6 | 1.1 | 67% | 46 | 1250
Pizza Master | PM 83* | Full | Electric | 1.8 | 1.2 | 68% | 48 | 1250
Pizza Master | PM 91* | Full | Electric | 3.1 | 0.98 | 68% | 37 | 1250
Pizza Master | PM 92* | Full | Electric | 2.8 | 0.91 | 80% | 54 | 1250
Pizza Master | PM 93* | Full | Electric | 1.5 | 1.17 | 67% | 128 | 1250
Revent | US * deck 1 pan | Full | Electric | 3.1 | 0.97 | 68% | 37 | 1250
Revent | US * deck 2 pan | Full | Electric | 3.5 | 1.05 | 63% | 37 | 1250
Revent | US * deck 3 pan | Full | Electric | 1.5 | 1.17 | 67% | 128 | 1250

## Cooktops
Qualified Cooktops | [6 empty] | Updated | 4/15/2025
Qualifying electric induction cooktops must have a cooking energy efficiency of ≥ 81% utilizing ASTM Standard F1521.
Multiple cooktop configurations are paid per qualifying hob.
NOTE: Program criteria are subject to change.
Company | Model Number | Fuel Type | Cooktop Type | Number of Hobs | Energy Input Rate per Hob (kW) | Energy Efficiency (%) | Production Capacity (lb/h) | Rebate (per hob)
Cooktek | 620101 | Electric | Induction | 1 | 1.8 | 83% | 34 | 350
Cooktek | 620401 | Electric | Induction | 1 | 3.5 | 87% | 70 | 400
Cooktek | 620701 | Electric | Induction | 2 | 3.5 | 87% | 70 | 400
Cooktek | 641600 | Electric | Induction | 6 | 3.5 | 84% | 72 | 350
Cooktek | 645100 | Electric | Induction | 4 | 3.5 | 84% | 72 | 350
Cooktek | 645300 | Electric | Induction | 4 | 3.5 (Front) 5.0 (Back) | 84% | 86 | 350
Cooktek | MC14004-200 | Electric | Induction | 4 | 3.5 | 84% | 72 | 350
Cooktek | MC17004-200 | Electric | Induction | 4 | 3.5 (Front) 5.0 (Back) | 84% | 86 | 350
Cooktek | MC1800G | Electric | Induction | 1 | 1.8 | 83% | 34 | 350
Cooktek | MC21006-200 | Electric | Induction | 6 | 3.5 | 84% | 72 | 350
Cooktek | MC3500G | Electric | Induction | 1 | 3.5 | 87% | 70 | 400
Cooktek | MC3502FG | Electric | Induction | 2 | 3.5 | 87% | 70 | 400
Crux | JDL-C18D34 | Electric | Induction | 1 | 1.8 | 81% | 29 | 350
Dipo | TCK35-E | Electric | Induction | 1 | 3.5 | 83% | 72 | 350
Duxtop | P961LS/BT-C35-D | Electric | Induction | 1 | 1.8 | 82% | 37 | 350
Equipex | BRIC 3000 | Electric | Induction | 1 | 3 | 83% | 64 | 350
Equipex | BRIC 3600 | Electric | Induction | 1 | 3.6 | 84% | 76 | 350
Equipex | DRIC 3000 | Electric | Induction | 1 | 3 | 83% | 64 | 350
Equipex | GL2-3500 | Electric | Induction | 2 | 1.75 | 83% | 36 | 350
Equipex | GL2-3500DIR | Electric | Induction | 2 | 1.75 | 83% | 36 | 350
Equipex | GL2-3500F | Electric | Induction | 2 | 1.75 | 83% | 36 | 350
Equipex | GL2-5000 | Electric | Induction | 2 | 2.5 | 86% | 53 | 400
Equipex | GL2-5000DIR | Electric | Induction | 2 | 2.5 | 86% | 53 | 400
Equipex | GL2-5000F | Electric | Induction | 2 | 2.5 | 86% | 53 | 400
Equipex | GL2-6000 | Electric | Induction | 2 | 3 | 83% | 64 | 350
Equipex | GL2-6000DIR | Electric | Induction | 2 | 3 | 83% | 64 | 350
Equipex | GL2-6000F | Electric | Induction | 2 | 3 | 83% | 64 | 350
Equipex | GL2-7000 | Electric | Induction | 2 | 3.5 | 89% | 75 | 400
Equipex | GL2-7000DIR | Electric | Induction | 2 | 3.5 | 89% | 75 | 400
Equipex | GL2-7000F | Electric | Induction | 2 | 3.5 | 89% | 75 | 400
Equipex | GL3000 C | Electric | Induction | 1 | 3 | 83% | 64 | 350
Equipex | GL3000 DI | Electric | Induction | 1 | 3 | 83% | 64 | 350
Equipex | GL3000DIR | Electric | Induction | 1 | 3 | 83% | 64 | 350
Garland | GIIC-DH10.0 | Electric | Induction | 2 | 5 | 90% | 114 | 400
Garland | GIIC-DH7.0 | Electric | Induction | 2 | 3.5 | 90% | 70 | 400
Garland | GIIC-SH3.5 | Electric | Induction | 1 | 3.5 | 90% | 70 | 400
Garland | GIIC-SH5.0 | Electric | Induction | 1 | 5 | 90% | 114 | 400
Garland | SHBA3500FH | Electric | Induction | 1 | 3.5 | 85% | 64 | 350
Hatco | IRNG-PB2-24-** | Electric | Induction | 2 | 1.8 | 86% | 40 | 400
Hatco | IRNG-PB2-36-** | Electric | Induction | 2 | 3.12 | 87% | 70 | 400
Hatco | IRNG-PC1-18 | Electric | Induction | 1 | 1.8 | 86% | 40 | 400
Hatco | IRNG-PC1-36 | Electric | Induction | 1 | 3.12 | 87% | 70 | 400
Hatco | IRNG-PC2F-24-** | Electric | Induction | 2 | 1.8 | 86% | 40 | 400
Hatco | IRNG-PC2F-36-** | Electric | Induction | 2 | 3.12 | 87% | 70 | 400
Hatco | IRNG-PC2S-24-** | Electric | Induction | 2 | 1.8 | 86% | 40 | 400
Hatco | IRNG-PC2S-36-** | Electric | Induction | 2 | 3.12 | 87% | 70 | 400
INDUCS | INSTINCT Hob 3.5 | Electric | Induction | 1 | 3.5 | 90% | 70 | 400
Montague | 18-2I | Electric | Induction | 2 | 3.5 | 89% | 76 | 400
Montague | 24-2I | Electric | Induction | 2 | 3.5 | 89% | 76 | 400
Montague | 30-4I | Electric | Induction | 4 | 3.5 | 89% | 76 | 400
Montague | 36-4I | Electric | Induction | 4 | 3.5 | 89% | 76 | 400
Montague | C18-2I | Electric | Induction | 2 | 3.5 | 89% | 76 | 400
Montague | C24-2I | Electric | Induction | 2 | 3.5 | 89% | 76 | 400
Montague | C30-4I | Electric | Induction | 4 | 3.5 | 89% | 76 | 400
Montague | C36-2IF/RB-36-SCRR/RRR | Electric | Induction | 2 | 3.5 | 89% | 76 | 400
Montague | C36-4I | Electric | Induction | 4 | 3.5 | 89% | 76 | 400
Montague | C48-3IF/RB-48-SCRR/RRR | Electric | Induction | 3 | 3.5 | 89% | 76 | 400
Montague | C60-3IF/RB-60-SCRR/RRR | Electric | Induction | 3 | 3.5 | 89% | 76 | 400
Montague | C72-4IF/RB-72-SCRR/RRR | Electric | Induction | 4 | 3.5 | 89% | 76 | 400
Montague | M18-2I | Electric | Induction | 2 | 3.5 | 89% | 76 | 400
Montague | M24-2I | Electric | Induction | 2 | 3.5 | 89% | 76 | 400
Montague | M30-4I | Electric | Induction | 4 | 3.5 | 89% | 76 | 400
Montague | M36-4I | Electric | Induction | 4 | 3.5 | 89% | 76 | 400
Montague | V136EO-4I | Electric | Induction | 4 | 3.5 | 89% | 76 | 400
Nemco | 9130A | Electric | Induction | 1 | 1.8 | 81% | 36 | 350
Nemco | 9132A-1 | Electric | Induction | 1 | 3.5 | 87% | 68 | 400
Southbend | P36C-III | Electric | Induction | 6 | 3.5 | 90% | 78 | 400
Southbend | P36C-ISI | Electric | Induction | 4 | 3.5 | 90% | 78 | 400
Southbend | P36N-III | Electric | Induction | 6 | 3.5 | 90% | 78 | 400
Southbend | P36N-ISI | Electric | Induction | 4 | 3.5 | 90% | 78 | 400
Southbend | P36T-III | Electric | Induction | 6 | 3.5 | 90% | 78 | 400
Southbend | P36T-ISI | Electric | Induction | 4 | 3.5 | 90% | 78 | 400
Spring USA | SM-251-2CR | Electric | Induction | 2 | 2.5 | 86% | 51 | 400
Spring USA | SM-251GRD | Electric | Induction | 2 | 2.5 | 86% | 51 | 400
Spring USA | SM-261C | Electric | Induction | 1 | 2.6 | 86% | 51 | 400
Spring USA | SM-261R | Electric | Induction | 1 | 2.6 | 86% | 51 | 400
Spring USA | SM-350R | Electric | Induction | 1 | 3.5 | 88% | 69 | 400
Spring USA | SM-351C | Electric | Induction | 1 | 3.5 | 88% | 69 | 400
Spring USA | SM-351C-FT | Electric | Induction | 1 | 3.5 | 88% | 69 | 400
Vollrath | 59500P | Electric | Induction | 1 | 1.8 | 82% | 34 | 350
Vollrath | 69520 | Electric | Induction | 1 | 2.5 | 85% | 55 | 350
Vollrath | 69522 | Electric | Induction | 1 | 2.5 | 85% | 55 | 350
Vollrath | 69523 | Electric | Induction | 1 | 2.5 | 85% | 55 | 350
Vollrath | 912HIDC | Electric | Induction | 2 | 2.5 | 88% | 54 | 400
Vollrath | 912HIMC | Electric | Induction | 2 | 2.5 | 88% | 54 | 400
Vollrath | 924HIDC | Electric | Induction | 4 | 2.5 | 87% | 54 | 400
Vollrath | 924HIMC | Electric | Induction | 4 | 2.5 | 87% | 54 | 400
Vollrath | HPI4-2600 | Electric | Induction | 1 | 2.6 | 89% | 52 | 400
Vollrath | HPI4-3000 | Electric | Induction | 1 | 3 | 90% | 59 | 400
Vollrath | HPI4-3800 | Electric | Induction | 1 | 3.8 | 91% | 78 | 400
Waring | WIH400 | Electric | Induction | 1 | 1.8 | 83% | 36 | 350
Waring | WIH800 | Electric | Induction | 2 | 1.8 | 87% | 38 | 400

## Fryers
Qualified Fryers | [8 empty] | Updated | 4/15/2025
Qualifying electric fryer models (vat width < 18-inches) must meet ENERGY STAR specifications and have a tested heavy load cooking energy efficiency of
≥ 83% and an idle energy rate ≤ 800 W utilizing ASTM Standard F1361. Qualifying electric fryer models (vat width ≥ 18-inches) must meet ENERGY STAR specifications
and have a tested heavy load cooking energy efficiency of ≥ 80% and an idle energy rate ≤ 1,100 W utilizing ASTM Standard F2144.
Multiple vat configurations are paid per qualifying vat.
NOTE: Program criteria are subject to change.
Company | Model Number | Number of Vats | Vat Width | Shortening Capacity (lb) | Fuel Type | Preheat Energy (kWh) | Idle Energy Rate (kW) | Energy Efficiency (%) | Production Capacity (lb/h) | Rebate (per vat)
BKI | ALF-FC | 1 | 14 | 50 | Electric | 1.74 | 0.8 | 86% | 45 | 500
Frymaster | 1FQE60U*** | 1 | 18 | 63 | Electric | 2.68 | 0.88 | 91% | 84 | 500
Frymaster | 1FQE80U*** | 1 | 18 | 80 | Electric | 2.15 | 1.09 | 90% | 84 | 500
Frymaster | 2FQE30U*** | 2 | 13 | 30 | Electric | 1.64 | 0.61 | 87% | 61 | 500
Frymaster | 2FQE60U*** | 2 | 18 | 63 | Electric | 2.68 | 0.88 | 91% | 84 | 500
Frymaster | 2FQE80U*** | 2 | 18 | 80 | Electric | 2.15 | 1.09 | 90% | 84 | 500
Frymaster | 3FQE30U*** | 3 | 13 | 30 | Electric | 1.64 | 0.61 | 87% | 61 | 500
Frymaster | 3FQE60U*** | 3 | 18 | 63 | Electric | 2.68 | 0.88 | 91% | 84 | 500
Frymaster | 3FQE80U*** | 3 | 18 | 80 | Electric | 2.15 | 1.09 | 90% | 84 | 500
Frymaster | 4FQE30U*** | 4 | 13 | 30 | Electric | 1.64 | 0.61 | 87% | 61 | 500
Frymaster | BIELA214*** | 2 | 13 | 30 | Electric | 1.64 | 0.61 | 87% | 61 | 500
Frymaster | BIELA314*** | 3 | 13 | 30 | Electric | 1.64 | 0.61 | 87% | 61 | 500
Frymaster | BIELA414*** | 4 | 13 | 30 | Electric | 1.64 | 0.61 | 87% | 61 | 500
Frymaster | BIELA514*** | 5 | 13 | 30 | Electric | 1.64 | 0.61 | 87% | 61 | 500
Frymaster | FPEL14 | 1 | 14 | 35 | Electric | 1.47 | 0.62 | 87% | 58 | 500
Frymaster | FPEL214 | 2 | 14 | 35 | Electric | 1.47 | 0.62 | 87% | 58 | 500
Frymaster | FPEL314 | 3 | 14 | 35 | Electric | 1.47 | 0.62 | 87% | 58 | 500
Frymaster | FPEL414 | 4 | 14 | 35 | Electric | 1.47 | 0.62 | 87% | 58 | 500
Frymaster | FPEL514 | 5 | 14 | 35 | Electric | 1.47 | 0.62 | 87% | 58 | 500
Frymaster | FPRE180** | 1 | 18 | 80 | Electric | 2.05 | 1.09 | 89% | 62 | 500
Frymaster | FPRE280** | 2 | 18 | 80 | Electric | 2.05 | 1.09 | 89% | 62 | 500
Frymaster | FPRE380** | 3 | 18 | 80 | Electric | 2.05 | 1.09 | 89% | 62 | 500
Frymaster | FPRE480** | 4 | 18 | 80 | Electric | 2.05 | 1.09 | 89% | 62 | 500
Frymaster | H17TC | 1 | 14 | 50 | Electric | 1.7 | 0.77 | 84% | 72 | 500
Frymaster | RE14*** | 1 | 14 | 50 | Electric | 1.52 | 0.62 | 87% | 61 | 500
Frymaster | RE180** | 1 | 18 | 80 | Electric | 2.05 | 1.09 | 89% | 62 | 500
Frymaster | RE22*** | 1 | 14 | 50 | Electric | 1.65 | 0.52 | 89% | 69 | 500
Giles Enterprises, Inc. | EOF-24 | 1 | 24 | 175 | Electric | 4.84 | 0.95 | 83% | 150 | 500
Giles Enterprises, Inc. | GEF-400 | 1 | 13 | 45 | Electric | 1.32 | 0.7 | 86% | 53 | 500
Giles Enterprises, Inc. | GEF-560 | 1 | 18.5 | 60 | Electric | 1.52 | 0.83 | 89% | 77 | 500
Giles Enterprises, Inc. | GEF-720 | 1 | 18.5 | 75 | Electric | 3.17 | 0.93 | 85% | 96 | 500
Henny Penny | EEE-141 | 1 | 12 | 30 | Electric | 1.49 | 0.72 | 85% | 59 | 500
Henny Penny | EEE-141 Split Vat | 1 | 14 | 30 | Electric | 1.59 | 0.76 | 86% | 61 | 500
Henny Penny | EEE-142 | 2 | 12 | 30 | Electric | 1.49 | 0.72 | 85% | 59 | 500
Henny Penny | EEE-142 Split Vat | 2 | 14 | 30 | Electric | 1.59 | 0.76 | 86% | 61 | 500
Henny Penny | EEE-143 | 3 | 12 | 30 | Electric | 1.49 | 0.72 | 85% | 59 | 500
Henny Penny | EEE-143 Split Vat | 3 | 14 | 30 | Electric | 1.59 | 0.76 | 86% | 61 | 500
Henny Penny | EEE-144 | 4 | 12 | 30 | Electric | 1.49 | 0.72 | 85% | 59 | 500
Henny Penny | EEE-144 Split Vat | 4 | 14 | 30 | Electric | 1.59 | 0.76 | 86% | 61 | 500
Henny Penny | LVE-201 | 1 | 12 | 30 | Electric | 1.42 | 0.73 | 86% | 62 | 500
Henny Penny | LVE-201 Split Vat | 1 | 12 | 30 | Electric | 1.52 | 0.79 | 85% | 57 | 500
Henny Penny | LVE-202 | 2 | 12 | 30 | Electric | 1.42 | 0.73 | 86% | 62 | 500
Henny Penny | LVE-202 Split Vat | 2 | 12 | 30 | Electric | 1.52 | 0.79 | 85% | 57 | 500
Henny Penny | LVE-203 | 3 | 12 | 30 | Electric | 1.42 | 0.73 | 86% | 62 | 500
Henny Penny | LVE-203 Split Vat | 3 | 12 | 30 | Electric | 1.52 | 0.79 | 85% | 57 | 500
Henny Penny | LVE-204 | 4 | 12 | 30 | Electric | 1.42 | 0.73 | 86% | 62 | 500
Henny Penny | LVE-204 Split Vat | 4 | 12 | 30 | Electric | 1.52 | 0.79 | 85% | 57 | 500
Henny Penny | LVE-302 | 2 | 14 | 30 | Electric | 1.37 | 0.5 | 86% | 47 | 500
Henny Penny | LVE-303 | 3 | 14 | 30 | Electric | 1.37 | 0.5 | 86% | 47 | 500
Henny Penny | LVE-304 | 4 | 14 | 30 | Electric | 1.37 | 0.5 | 86% | 47 | 500
Henny Penny | OEA-321 (22kW) | 1 | 14 | 65 | Electric | 2.58 | 0.75 | 83% | 69 | 500
Henny Penny | OEA-322 (22kW) | 2 | 14 | 65 | Electric | 2.58 | 0.75 | 83% | 69 | 500
Henny Penny | OEA-323 (22kW) | 3 | 14 | 65 | Electric | 2.58 | 0.75 | 83% | 69 | 500
Henny Penny | OFE-321 (22kW) | 1 | 14 | 65 | Electric | 2.58 | 0.75 | 83% | 69 | 500
Henny Penny | OFE-322 (22kW) | 2 | 14 | 65 | Electric | 2.58 | 0.75 | 83% | 69 | 500
Henny Penny | OFE-323 (22kW) | 3 | 14 | 65 | Electric | 2.58 | 0.75 | 83% | 69 | 500
Hobart | HF50 | 1 | 14 | 50 | Electric | 1.76 | 0.63 | 85% | 72 | 500
Motion Technology, Inc. | MTI-10X | 1 | N/A | 15 | Electric | 1.07 | 0.67 | 86% | 28 | 500
Motion Technology, Inc. | MTI-40C | 1 | N/A | 40 | Electric | 1.36 | 0.94 | 92% | 58 | 500
Motion Technology, Inc. | MTI-40E | 1 | N/A | 40 | Electric | 1.36 | 0.94 | 92% | 58 | 500
Perfect Fry Company | PFA720 | 1 | N/A | 15 | Electric | 0.98 | 0.59 | 86% | 35 | 500
Perfect Fry Company | PFC570 | 1 | N/A | 15 | Electric | 0.52 | 0.53 | 81% | 29 | 500
Resfab | MB-85*** | 1 | 20 | 85 | Electric | 3.66 | 1.1 | 84% | 69 | 500
Sapidus | UE1100 | 1 | 14 | 60 | Electric | 1.72 | 0.79 | 84% | 54 | 500
Sapidus | UE1100-3 | 1 | 21 | 70 | Electric | 2.51 | 1.09 | 86% | 69 | 500
Ultrafryer Systems | B-E20-18-2-*** | 2 | 18 | 100 | Electric | 2.34 | 1.08 | 83% | 93 | 500
Ultrafryer Systems | B-E20-18-3-*** | 3 | 18 | 100 | Electric | 2.34 | 1.08 | 83% | 93 | 500
Ultrafryer Systems | B-E20-18-4-*** | 4 | 18 | 100 | Electric | 2.34 | 1.08 | 83% | 93 | 500
Ultrafryer Systems | B-E20-18-5-*** | 5 | 18 | 100 | Electric | 2.34 | 1.08 | 83% | 93 | 500
Ultrafryer Systems | B-E20-18-6-*** | 6 | 18 | 100 | Electric | 2.34 | 1.08 | 83% | 93 | 500
Ultrafryer Systems | F-E20-18 | 1 | 18 | 100 | Electric | 2.34 | 1.08 | 83% | 93 | 500
Vulcan | 1ER50** | 1 | 14 | 50 | Electric | 1.75 | 0.74 | 86% | 58 | 500
Vulcan | 1ER85** | 1 | 18 | 85 | Electric | 2.78 | 1.08 | 88% | 105 | 500
Vulcan | 1VEF50 | 1 | 14 | 50 | Electric | 1.86 | 0.77 | 87% | 66 | 500
Vulcan | 2ER50** | 2 | 14 | 50 | Electric | 1.75 | 0.74 | 86% | 58 | 500
Vulcan | 2ER85** | 2 | 18 | 85 | Electric | 2.78 | 1.08 | 88% | 105 | 500
Vulcan | 3ER50** | 3 | 14 | 50 | Electric | 1.75 | 0.74 | 86% | 58 | 500
Vulcan | 3ER85** | 3 | 18 | 85 | Electric | 2.78 | 1.08 | 88% | 105 | 500
Vulcan | 4ER50** | 4 | 14 | 50 | Electric | 1.75 | 0.74 | 86% | 58 | 500
Vulcan | 4ER85** | 4 | 18 | 85 | Electric | 2.78 | 1.08 | 88% | 105 | 500
Vulcan | CEF40 | 1 | 14 | 45 | Electric | 1.88 | 0.7 | 85% | 70 | 500
Winston | LP46 | 1 | 14 | 65 | Electric | 3 | 0.4 | 91% | 37 | 500

## Griddles
Qualified Griddles | [8 empty] | Updated | 4/15/2025
Qualifying electric griddle models must have a tested heavy-load cooking energy efficiency of ≥ 70% and an idle energy rate of ≤ 355 Watts
per ft² of cooking surface, utilizing ASTM Standard F1275 for single-sided griddles and F1605 for double-sided griddles.
NOTE: Program criteria are subject to change.
Company | Model Number | Single or Double Sided | Fuel Type | Nominal Width (ft) | Surface Area (ft²) | Preheat Energy (Wh/ft²) | Idle Energy Rate (W/ft²) | Energy Efficiency (%) | Production Capacity (lb/h/ft²) | Rebate (per griddle)
AccuTemp | EAN2083E1800 | Single | Electric | 2 | 4.8 | 262.5 | 279.1667 | 87% | 4.7083 | 200
AccuTemp | EGD****B3600 | Single | Electric | 3 | 5.55 | 576 | 270.6667 | 86% | 9.8133 | 200
AccuTemp | EGD****B4800 | Single | Electric | 4 | 7.13 | 576 | 270.6667 | 86% | 9.8133 | 200
AccuTemp | EGF****A2450 | Single | Electric | 2 | 5 | 566 | 274 | 86% | 10.56 | 200
AccuTemp | EGF****A3650 | Single | Electric | 3 | 7.5 | 576 | 270.6667 | 86% | 9.8133 | 200
AccuTemp | EGF****A4850 | Single | Electric | 4 | 9.43 | 576 | 270.6667 | 86% | 9.8133 | 200
AccuTemp | EGF****B2450 | Single | Electric | 2 | 3.88 | 566 | 274 | 86% | 10.56 | 200
AccuTemp | EGF****B3650 | Single | Electric | 3 | 5.82 | 576 | 270.6667 | 86% | 9.8133 | 200
AccuTemp | EGF****B4850 | Single | Electric | 4 | 7.77 | 576 | 270.6667 | 86% | 9.8133 | 200
AccuTemp | EGF****C2201 | Single | Electric | 2 | 4.75 | 576 | 270.6667 | 86% | 9.8133 | 200
Garland | MWE-2W | Double | Electric | 3 | 6 | 575 | 300 | 76% | 8.3333 | 200
Garland | MWE2S | Double | Electric | 3 | 6 | 575 | 300 | 76% | 8.3333 | 200
Garland | MWE3W-1 | Double | Electric | 3 | 6 | 661.6667 | 306.6667 | 78% | 11.3667 | 200
Garland | XE24 | Double | Electric | 2 | 4 | 877.5 | 255 | 75% | 17.55 | 200
Garland | XPE36 | Double | Electric | 3 | 5.5 | 776.3636 | 329.0909 | 82% | 17.1455 | 200
Imperial | ITG-24-E | Single | Electric | 2 | 4 | 285 | 210 | 77% | 4.95 | 200
Imperial | ITG-36-E | Single | Electric | 3 | 6 | 285 | 210 | 77% | 4.95 | 200
Imperial | ITG-48-E | Single | Electric | 4 | 8 | 285 | 210 | 77% | 4.95 | 200
Imperial | ITG-60-E | Single | Electric | 5 | 10 | 285 | 210 | 77% | 4.95 | 200
Imperial | ITG-72-E | Single | Electric | 6 | 12 | 285 | 210 | 77% | 4.95 | 200
Keating | 24X30FT-E | Single | Electric | 2 | 4 | 438.3333 | 246.6667 | 72% | 5.0667 | 200
Keating | 27X30-E | Single | Electric | 2 | 4 | 438.3333 | 246.6667 | 72% | 5.0667 | 200
Keating | 27X30FT-E | Single | Electric | 2 | 4.5 | 438.3333 | 246.6667 | 72% | 5.0667 | 200
Keating | 30X30-E | Single | Electric | 3 | 4.5 | 438.3333 | 246.6667 | 72% | 5.0667 | 200
Keating | 30X30FT-E | Single | Electric | 3 | 5 | 438.3333 | 246.6667 | 72% | 5.0667 | 200
Keating | 36X30-E | Single | Electric | 3 | 5.5 | 438.3333 | 246.6667 | 72% | 5.0667 | 200
Keating | 36X30FT-E | Single | Electric | 3 | 6 | 438.3333 | 246.6667 | 72% | 5.0667 | 200
Keating | 36X36FT-E | Single | Electric | 3 | 7.5 | 438.3333 | 246.6667 | 72% | 5.0667 | 200
Keating | 42X30-E | Single | Electric | 4 | 6.5 | 438.3333 | 246.6667 | 72% | 5.0667 | 200
Keating | 42X30FT-E | Single | Electric | 4 | 7 | 438.3333 | 246.6667 | 72% | 5.0667 | 200
Keating | 48X30-E | Single | Electric | 4 | 7.5 | 438.3333 | 246.6667 | 72% | 5.0667 | 200
Keating | 48X30FT-E | Single | Electric | 4 | 8 | 438.3333 | 246.6667 | 72% | 5.0667 | 200
Keating | 48X36FT-E | Single | Electric | 4 | 10 | 438.3333 | 246.6667 | 72% | 5.0667 | 200
Keating | 60X30-E | Single | Electric | 5 | 9.5 | 438.3333 | 246.6667 | 72% | 5.0667 | 200
Keating | 60X30FT-E | Single | Electric | 5 | 10 | 438.3333 | 246.6667 | 72% | 5.0667 | 200
Keating | 60X36FT-E | Single | Electric | 5 | 12.5 | 438.3333 | 246.6667 | 72% | 5.0667 | 200
Keating | 72X30-E | Single | Electric | 6 | 11.5 | 438.3333 | 246.6667 | 72% | 5.0667 | 200
Keating | 72X30FT-E | Single | Electric | 6 | 12 | 438.3333 | 246.6667 | 72% | 5.0667 | 200
Keating | 72X36FT-E | Single | Electric | 6 | 15 | 438.3333 | 246.6667 | 72% | 5.0667 | 200
Lang | 124TC | Single | Electric | 2 | 3.83 | 576.6667 | 268.3333 | 75% | 6.8333 | 200
Lang | 136TC | Single | Electric | 3 | 6 | 576.6667 | 268.3333 | 75% | 6.8333 | 200
Lang | 148TC | Single | Electric | 4 | 7.67 | 576.6667 | 268.3333 | 75% | 6.8333 | 200
Lang | 160TC | Single | Electric | 5 | 9.58 | 576.6667 | 268.3333 | 75% | 6.8333 | 200
Lang | 172TC | Single | Electric | 6 | 11.5 | 576.6667 | 268.3333 | 75% | 6.8333 | 200
Taylor Company | C810-** | Double | Electric | 3 | 6 | 636.6667 | 320 | 77% | 11.2 | 200
Taylor Company | C812-** | Double | Electric | 3 | 6 | 636.6667 | 320 | 77% | 11.2 | 200
Taylor Company | C832-** | Double | Electric | 3 | 6 | 636.6667 | 306.6667 | 76% | 8.6167 | 200
Taylor Company | C842-** | Double | Electric | 3 | 6 | 636.6667 | 320 | 77% | 11.2 | 200
Taylor Company | L810-** | Double | Electric | 3 | 6 | 728.3333 | 318.3333 | 87% | 17.0833 | 200
Taylor Company | L812-** | Double | Electric | 3 | 6 | 728.3333 | 318.3333 | 87% | 17.0833 | 200
Taylor Company | L820-** | Double | Electric | 2 | 4.05 | 639.5062 | 293.8272 | 87% | 17.679 | 200
Vulcan | HEG24E | Single | Electric | 2 | 3 | 305 | 330 | 77% | 6.8333 | 200
Vulcan | HEG36E | Single | Electric | 3 | 6 | 305 | 330 | 77% | 6.8333 | 200
Vulcan | HEG48E | Single | Electric | 4 | 8 | 305 | 330 | 77% | 6.8333 | 200
Vulcan | HEG60E | Single | Electric | 5 | 10 | 305 | 330 | 77% | 6.8333 | 200
Vulcan | HEG72E | Single | Electric | 6 | 12 | 305 | 330 | 77% | 6.8333 | 200
Vulcan | RRE24E | Single | Electric | 2 | 4 | 315 | 321.6667 | 76% | 7.4333 | 200
Vulcan | RRE36E | Single | Electric | 3 | 6 | 315 | 321.6667 | 76% | 7.4333 | 200
Vulcan | RRE48E | Single | Electric | 4 | 8 | 315 | 321.6667 | 76% | 7.4333 | 200
Wells | G-13 | Single | Electric | 2 | 2.75 | 420 | 241.6667 | 75% | 5.2333 | 200
Wells | G-19 | Single | Electric | 3 | 4.36 | 420 | 241.6667 | 75% | 5.2333 | 200
Wells | G-23 | Single | Electric | 3 | 6 | 420 | 241.6667 | 75% | 5.2333 | 200
Wells | G-24 | Single | Electric | 4 | 7.91 | 420 | 241.6667 | 75% | 5.2333 | 200
Wells | G-60 | Single | Electric | 6 | 11.29 | 420 | 241.6667 | 75% | 5.2333 | 200
Wolf | WEG24E | Single | Electric | 2 | 4 | 305 | 330 | 77% | 6.8333 | 200
Wolf | WEG36E | Single | Electric | 3 | 6 | 305 | 330 | 77% | 6.8333 | 200
Wolf | WEG48E | Single | Electric | 4 | 8 | 305 | 330 | 77% | 6.8333 | 200
Wolf | WEG60E | Single | Electric | 5 | 10 | 305 | 330 | 77% | 6.8333 | 200
Wolf | WEG72E | Single | Electric | 6 | 12 | 305 | 330 | 77% | 6.8333 | 200

## Steam Cookers
Qualified Steam Cookers | [9 empty] | Updated | 4/15/2025
Qualifying electric steam cooker models must have a tested heavy load potato cooking energy efficiency of ≥ 50% and meet the idle rate requirements
in Table 2 utilizing ASTM Standard F1484.
NOTE: Program criteria are subject to change.
Company | Model Number | Steamer Type | Number of Cavities | Pan Capacity | Fuel Type | Preheat Energy (kWh) | Idle Energy Rate (kW) | Energy Efficiency (%) | Production Capacity (lb/h) | Water Use (gph) | Rebate (per cavity)
AccuTemp | E3******** | Boilerless | 1 | 3 pan | Electric | 1.2 | 0.2 | 51% | 81 | 1.5 | 1850
AccuTemp | E3******** DBL | Boilerless | 2 | 6 pan | Electric | 1.2 | 0.2 | 51% | 81 | 1.5 | 1850
AccuTemp | E3******** TPL | Boilerless | 3 | 9 pan | Electric | 1.2 | 0.2 | 51% | 81 | 1.5 | 1850
AccuTemp | E6******** | Boilerless | 1 | 6 pan | Electric | 1.31 | 0.15 | 70% | 164 | 4.2 | 1850
AccuTemp | E6******** DBL | Boilerless | 2 | 12 pan | Electric | 1.31 | 0.15 | 70% | 164 | 4.2 | 1850
AccuTemp | S3******** | Boilerless | 1 | 3 pan | Electric | 1.6 | 0.2 | 60% | 71 | < 1.5 | 1850
AccuTemp | S3******** DBL | Boilerless | 2 | 6 pan | Electric | 1.6 | 0.2 | 60% | 71 | < 1.5 | 1850
AccuTemp | S6******** | Boilerless | 1 | 6 pan | Electric | 1.7 | 0.3 | 69% | 97 | < 1.5 | 1850
AccuTemp | S6******** DBL | Boilerless | 2 | 12 pan | Electric | 1.7 | 0.3 | 69% | 97 | < 1.5 | 1850
Cleveland | (2) 22CET33.1 | Boilerless | 2 | 6 pan | Electric | 1.2 | 0.18 | 67% | 56 | 2.3 | 1850
Cleveland | (2) 22CET66.1 | Boilerless | 2 | 12 pan | Electric | 1.33 | 0.49 | 62% | 94 | 1.5 | 1850
Cleveland | 1SCE | Boilerless | 1 | 5 pan | Electric | 1.54 | 0.33 | 71% | 84 | < 2.5 | 1850
Cleveland | 22CCT6 | Boilerless | 1 | 6 pan | Electric | 1.82 | 0.67 | 70% | 112 | 3.6 | 1850
Cleveland | 22CET3.1 | Boilerless | 1 | 3 pan | Electric | 1.2 | 0.18 | 67% | 56 | 2.3 | 1850
Cleveland | 22CET6.1 | Boilerless | 1 | 6 pan | Electric | 1.33 | 0.49 | 62% | 94 | 1.5 | 1850
Crown Food Service | EPX-3 | Boilerless | 1 | 3 pan | Electric | 1.16 | 0.13 | 63% | 66 | < 3.0 | 1850
Crown Food Service | EPX-5 | Boilerless | 1 | 5 pan | Electric | 1.65 | 0.22 | 68% | 97 | < 3.0 | 1850
Groen | (2)GSSP-BLE-3E* | Boilerless | 2 | 8 pan | Electric | 1.14 | 0.35 | 59% | 57 | 1 | 1850
Groen | (2)GSSP-BLE-5E* | Boilerless | 2 | 12 pan | Electric | 1.43 | 0.7 | 52% | 96 | 16.5 | 1850
Groen | (2)GSSP-CL-3E | Boilerless | 2 | 6 pan | Electric | 1.57 | 0.2 | 57% | 57 | 0.7 | 1850
Groen | (2)GSSP-CL-5E | Boilerless | 2 | 10 pan | Electric | 1.82 | 0.29 | 60% | 85 | 0.8 | 1850
Groen | GSSP-BLE-3E* | Boilerless | 1 | 4 pan | Electric | 1.14 | 0.35 | 59% | 57 | 1 | 1850
Groen | GSSP-BLE-5E* | Boilerless | 1 | 6 pan | Electric | 1.43 | 0.7 | 52% | 96 | 16.5 | 1850
Groen | GSSP-CL-3E | Boilerless | 1 | 3 pan | Electric | 1.57 | 0.2 | 57% | 57 | 0.7 | 1850
Groen | GSSP-CL-5E | Boilerless | 1 | 5 pan | Electric | 1.82 | 0.29 | 60% | 85 | 0.8 | 1850
Groen | VRC-3E | Boilerless | 1 | 3 pan | Electric | 2.42 | 0.11 | 68% | 60 | < 2.5 | 1850
Groen | VRC-6E | Boilerless | 1 | 6 pan | Electric | 2.2 | 0.2 | 71% | 98 | < 2.5 | 1850
Groen | XS-***-*-* | Boilerless | 1 | 6 pan | Electric | 1.6 | 0.16 | 74% | 110 | < 1.5 | 1850
Hobart | HC24EO5 | Boilerless | 1 | 5 pan | Electric | 2.18 | 0.38 | 65% | 92 | 1.3 | 1850
Market Forge | Altair II-10 | Boilerless | 2 | 10 pan | Electric | 3.25 | 0.73 | 64% | 175 | 1.6 | 1850
Market Forge | Altair II-12 | Boilerless | 2 | 12 pan | Electric | 3.54 | 0.8 | 62% | 209 | 2.1 | 1850
Market Forge | Altair II-4 | Boilerless | 1 | 4 pan | Electric | 1.48 | 0.33 | 67% | 71 | 0.6 | 1850
Market Forge | Altair II-6 | Boilerless | 1 | 6 pan | Electric | 1.77 | 0.4 | 62% | 104 | 1 | 1850
Market Forge | Altair II-8 | Boilerless | 2 | 8 pan | Electric | 2.95 | 0.66 | 67% | 142 | 1.2 | 1850
Market Forge | ETP-10E | Steam Generator | 2 | 10 pan | Electric | 1.83 | 0.43 | 67% | 159 | 5.9 | 1850
Southbend | EZ18-3 | Boilerless | 1 | 3 pan | Electric | 1.04 | 0.12 | 61% | 65 | 0.6 | 1850
Southbend | EZ18-5 | Boilerless | 1 | 5 pan | Electric | 1.19 | 0.19 | 70% | 117 | 1.1 | 1850
Southbend | EZ24-3 | Boilerless | 1 | 3 pan | Electric | 1.16 | 0.13 | 63% | 66 | < 3.0 | 1850
Southbend | EZ24-5 | Boilerless | 1 | 5 pan | Electric | 1.65 | 0.22 | 68% | 97 | < 3.0 | 1850
Sterling | SP208-14-3-AF | Boilerless | 1 | 6 pan | Electric | 1.66 | 0.29 | 79% | 132 | 0.9 | 1850
Sterling | SP208-14-3-AF DBL | Boilerless | 2 | 12 pan | Electric | 1.66 | 0.29 | 79% | 132 | 0.9 | 1850
Sterling | SP208-14-3-MF | Boilerless | 1 | 6 pan | Electric | 1.66 | 0.29 | 79% | 132 | 0.9 | 1850
Sterling | SP208-14-3-MF DBL | Boilerless | 2 | 12 pan | Electric | 1.66 | 0.29 | 79% | 132 | 0.9 | 1850
Sterling | SP240-14-3-AF | Boilerless | 1 | 6 pan | Electric | 1.66 | 0.29 | 79% | 132 | 0.9 | 1850
Sterling | SP240-14-3-AF DBL | Boilerless | 2 | 12 pan | Electric | 1.66 | 0.29 | 79% | 132 | 0.9 | 1850
Sterling | SP240-14-3-MF | Boilerless | 1 | 6 pan | Electric | 1.66 | 0.29 | 79% | 132 | 0.9 | 1850
Sterling | SP240-14-3-MF DBL | Boilerless | 2 | 12 pan | Electric | 1.66 | 0.29 | 79% | 132 | 0.9 | 1850
Superior | C24EO5 | Boilerless | 1 | 5 pan | Electric | 2.18 | 0.38 | 65% | 92 | 1.3 | 1850
Vulcan | C24EA3-LWE | Steam Generator | 1 | 3 pan | Electric | 0.99 | 0.14 | 62% | 72 | 4.9 | 1850
Vulcan | C24EA5-LWE | Steam Generator | 1 | 5 pan | Electric | 1.1 | 0.17 | 63% | 112 | 6 | 1850
Vulcan | C24EO3AF | Boilerless | 1 | 3 pan | Electric | 1.08 | 0.23 | 60% | 65 | 1.6 | 1850
Vulcan | C24EO5 | Boilerless | 1 | 5 pan | Electric | 2.18 | 0.38 | 65% | 92 | 1.3 | 1850
Vulcan | C24EO5AF | Boilerless | 1 | 5 pan | Electric | 1.22 | 0.31 | 69% | 106 | 1.2 | 1850
Vulcan | C24ET10-LWE | Steam Generator | 2 | 10 pan | Electric | 2.07 | 0.31 | 67% | 236 | 7.6 | 1850
Vulcan | C24ET6-LWE | Steam Generator | 2 | 6 pan | Electric | 1.97 | 0.3 | 59% | 142 | 4.7 | 1850

## HFC
Qualified Hot Food Holding Cabinets |  |  |  | Updated | 4/15/2025
Qualifying models must be listed in the California Energy Commission database. Qualifying full-size
cabinets must have an idle energy rate ≤ 25 W/cu.ft. and qualifying half-size cabinets must have an
idle energy rate ≤ 35 W/cu.ft. in accordance with ASTM F2140.
NOTE: Program criteria are subject to change.
Company | Model Number | Size | Cabinet Volume (cu. ft.) | Idle Energy Rate (Watts/cu. ft.) | Rebate (per cabinet)
Alto-Shaam | 1000-BQ2/128 | Full Size | 28.15 | 13.46 | 500
Alto-Shaam | 1000-BQ2/192 | Full Size | 43.98 | 11.89 | 500
Alto-Shaam | 1000-BQ2/96 | Full Size | 21.99 | 15.05 | 500
Alto-Shaam | 1000-S | 1/2 Size | 7.8 | 18.72 | 250
Alto-Shaam | 1000-S/SR | 1/2 Size | 7.8 | 18.72 | 250
Alto-Shaam | 1000-UP | Full Size | 15.6 | 17.5 | 500
Alto-Shaam | 1000-UP/P | Full Size | 15.6 | 17.5 | 500
Alto-Shaam | 1000-UP/SR | Full Size | 15.6 | 17.5 | 500
Alto-Shaam | 12.20*W | Full Size | 19.41 | 10.92 | 500
Alto-Shaam | 1200-S | 1/2 Size | 9.4 | 18.4 | 250
Alto-Shaam | 1200-S/SR | 1/2 Size | 9.4 | 18.4 | 250
Alto-Shaam | 1200-UP | Full Size | 18.8 | 15.21 | 500
Alto-Shaam | 1200-UP/SR | Full Size | 18.8 | 15.21 | 500
Alto-Shaam | 500-PH*** | 1/2 Size | 4.89 | 30.27 | 250
Alto-Shaam | 500-S*** | 1/2 Size | 3.59 | 30.64 | 250
Alto-Shaam | 750-S | 1/2 Size | 6.7 | 21.49 | 250
Alto-Shaam | 750-S/SR | 1/2 Size | 6.7 | 21.49 | 250
Avantco | 177HPESC1836 | Full Size | 17.98 | 15.57 | 500
Avantco | 177HPESDC1836 | Full Size | 17.98 | 15.57 | 500
Avantco | 177HPESDS1836 | Full Size | 17.98 | 14.52 | 500
Avantco | 177HPESS1836 | Full Size | 17.98 | 14.52 | 500
Avantco | 177HTESC1836 | Full Size | 17.98 | 15.63 | 500
Avantco | 177HTESDC1836 | Full Size | 17.98 | 15.63 | 500
Avantco | 177HTESDS1836 | Full Size | 17.98 | 14.29 | 500
Avantco | 177HTESS1836 | Full Size | 17.98 | 14.29 | 500
Beverage-Air | PH1-1HS**************** | Full Size | 20.23 | 13.2 | 500
Beverage-Air | PH1-1S**************** | Full Size | 20.23 | 13.2 | 500
Cambro Manufacturing Co. | CMBH1826*** | Full Size | 17.33 | 12.29 | 500
Cambro Manufacturing Co. | CMBH1826L | 1/2 Size | 7.74 | 10.34 | 250
Cambro Manufacturing Co. | CMBH1826LC | 1/2 Size | 7.74 | 10.34 | 250
Cambro Manufacturing Co. | CMBH1826LF | 1/2 Size | 7.74 | 10.34 | 250
Cambro Manufacturing Co. | CMBH1826LTR | 1/2 Size | 7.74 | 10.34 | 250
Cambro Manufacturing Co. | PCU1000HC | 1/2 Size | 8.67 | 11.19 | 250
Cambro Manufacturing Co. | PCU1000HC3 | 1/2 Size | 8.67 | 11.19 | 250
Cambro Manufacturing Co. | PCU1000HC3SP | 1/2 Size | 8.67 | 11.19 | 250
Cambro Manufacturing Co. | PCU1000HCSP | 1/2 Size | 8.67 | 11.19 | 250
Cambro Manufacturing Co. | PCU1000HH | 1/2 Size | 8.67 | 11.19 | 250
Cambro Manufacturing Co. | PCU1000HH3 | 1/2 Size | 8.67 | 11.19 | 250
Cambro Manufacturing Co. | PCU1000HH3SP | 1/2 Size | 8.67 | 11.19 | 250
Cambro Manufacturing Co. | PCU1000HHSP | 1/2 Size | 8.67 | 11.19 | 250
Cambro Manufacturing Co. | PCU1000HP | 1/2 Size | 8.67 | 11.19 | 250
Cambro Manufacturing Co. | PCU1000HP3 | 1/2 Size | 8.67 | 11.19 | 250
Cambro Manufacturing Co. | PCU1000HP3SP | 1/2 Size | 8.67 | 11.19 | 250
Cambro Manufacturing Co. | PCU1000HPSP | 1/2 Size | 8.67 | 11.19 | 250
Cambro Manufacturing Co. | PCU2000HC | Full Size | 16.42 | 8.04 | 500
Cambro Manufacturing Co. | PCU2000HC3 | Full Size | 16.42 | 8.04 | 500
Cambro Manufacturing Co. | PCU2000HC3SP | Full Size | 16.42 | 8.04 | 500
Cambro Manufacturing Co. | PCU2000HCSP | Full Size | 16.42 | 8.04 | 500
Cambro Manufacturing Co. | PCU2000HH | Full Size | 16.42 | 8.04 | 500
Cambro Manufacturing Co. | PCU2000HH3 | Full Size | 16.42 | 8.04 | 500
Cambro Manufacturing Co. | PCU2000HH3SP | Full Size | 16.42 | 8.04 | 500
Cambro Manufacturing Co. | PCU2000HHSP | Full Size | 16.42 | 8.04 | 500
Cambro Manufacturing Co. | PCU2000HP | Full Size | 16.42 | 8.04 | 500
Cambro Manufacturing Co. | PCU2000HP3 | Full Size | 16.42 | 8.04 | 500
Cambro Manufacturing Co. | PCU2000HP3SP | Full Size | 16.42 | 8.04 | 500
Cambro Manufacturing Co. | PCU2000HPSP | Full Size | 16.42 | 8.04 | 500
Cambro Manufacturing Co. | PCU800HC | 1/2 Size | 3.66 | 26.5 | 250
Cambro Manufacturing Co. | PCU800HC3 | 1/2 Size | 3.66 | 26.5 | 250
Cambro Manufacturing Co. | PCU800HC3SP | 1/2 Size | 3.66 | 26.5 | 250
Cambro Manufacturing Co. | PCU800HCSP | 1/2 Size | 3.66 | 26.5 | 250
Cambro Manufacturing Co. | PCU800HH | 1/2 Size | 7.13 | 13.6 | 250
Cambro Manufacturing Co. | PCU800HH3 | 1/2 Size | 7.13 | 13.6 | 250
Cambro Manufacturing Co. | PCU800HH3SP | 1/2 Size | 7.13 | 13.6 | 250
Cambro Manufacturing Co. | PCU800HHSP | 1/2 Size | 7.13 | 13.6 | 250
Cambro Manufacturing Co. | PCU800HP | 1/2 Size | 3.66 | 26.5 | 250
Cambro Manufacturing Co. | PCU800HP3 | 1/2 Size | 3.66 | 26.5 | 250
Cambro Manufacturing Co. | PCU800HP3SP | 1/2 Size | 3.66 | 26.5 | 250
Cambro Manufacturing Co. | PCU800HPSP | 1/2 Size | 3.66 | 26.5 | 250
Cambro Manufacturing Co. | PCUHH615 | Full Size | 18.9 | 10.74 | 500
Cambro Manufacturing Co. | PCUHP615 | 1/2 Size | 9.31 | 11.49 | 250
Cambro Manufacturing Co. | PCUPH615 | 1/2 Size | 9.31 | 11.49 | 250
Cambro Manufacturing Co. | UPCH1600 | 1/2 Size | 12.09 | 8.52 | 250
Cambro Manufacturing Co. | UPCH400 | 1/2 Size | 3.22 | 14.29 | 250
Cambro Manufacturing Co. | UPCH800 | 1/2 Size | 6.04 | 15.23 | 250
Cambro Manufacturing Co. | UPCHT1600 | 1/2 Size | 6.04 | 17.05 | 250
Cambro Manufacturing Co. | UPCHT800 | 1/2 Size | 3.22 | 28.57 | 250
Cambro Manufacturing Co. | UPCHW400 | 1/2 Size | 3.22 | 14.29 | 250
Continental | DL1W | Full Size | 18.13 | 10.2 | 500
Continental | DL1W-HD | Full Size | 18.13 | 10.2 | 500
Continental | DL1W-PT | Full Size | 18.13 | 10.2 | 500
Continental | DL1W-PT-HD | Full Size | 18.13 | 10.2 | 500
Continental | DL1W-SA | Full Size | 18.13 | 10.2 | 500
Continental | DL1W-SA-HD | Full Size | 18.13 | 10.2 | 500
Continental | DL1W-SA-PT | Full Size | 18.13 | 10.2 | 500
Continental | DL1W-SA-PT-HD | Full Size | 18.13 | 10.2 | 500
Continental | DL1W-SS | Full Size | 18.13 | 10.2 | 500
Continental | DL1W-SS-HD | Full Size | 18.13 | 10.2 | 500
Continental | DL1W-SS-PT | Full Size | 18.13 | 10.2 | 500
Continental | DL1W-SS-PT-HD | Full Size | 18.13 | 10.2 | 500
Continental | DL1WE | Full Size | 20.36 | 6.39 | 500
Continental | DL1WE-HD | Full Size | 20.36 | 6.39 | 500
Continental | DL1WE-PT | Full Size | 20.36 | 6.39 | 500
Continental | DL1WE-PT-HD | Full Size | 20.36 | 6.39 | 500
Continental | DL1WE-SA | Full Size | 20.36 | 6.39 | 500
Continental | DL1WE-SA-HD | Full Size | 20.36 | 6.39 | 500
Continental | DL1WE-SA-PT | Full Size | 20.36 | 6.39 | 500
Continental | DL1WE-SA-PT-HD | Full Size | 20.36 | 6.39 | 500
Continental | DL1WE-SS | Full Size | 20.36 | 6.39 | 500
Continental | DL1WE-SS-HD | Full Size | 20.36 | 6.39 | 500
Continental | DL1WE-SS-PT | Full Size | 20.36 | 6.39 | 500
Continental | DL1WE-SS-PT-HD | Full Size | 20.36 | 6.39 | 500
Continental | DL1WI | Full Size | 29.79 | 10.57 | 500
Continental | DL1WI-SA | Full Size | 29.79 | 10.57 | 500
Continental | DL1WI-SS | Full Size | 29.79 | 10.57 | 500
Continental | DL2W | Full Size | 41.71 | 6.69 | 500
Continental | DL2W-HD | Full Size | 41.71 | 6.69 | 500
Continental | DL2W-PT | Full Size | 41.71 | 6.69 | 500
Continental | DL2W-PT-HD | Full Size | 41.71 | 6.69 | 500
Continental | DL2W-SA | Full Size | 41.71 | 6.69 | 500
Continental | DL2W-SA-HD | Full Size | 41.71 | 6.69 | 500
Continental | DL2W-SA-PT | Full Size | 41.71 | 6.69 | 500
Continental | DL2W-SA-PT-HD | Full Size | 41.71 | 6.69 | 500
Continental | DL2W-SS | Full Size | 41.71 | 6.69 | 500
Continental | DL2W-SS-HD | Full Size | 41.71 | 6.69 | 500
Continental | DL2W-SS-PT | Full Size | 41.71 | 6.69 | 500
Continental | DL2W-SS-PT-HD | Full Size | 41.71 | 6.69 | 500
Continental | DL2WE | Full Size | 46.14 | 7.65 | 500
Continental | DL2WE-HD | Full Size | 46.14 | 7.65 | 500
Continental | DL2WE-PT | Full Size | 46.14 | 7.65 | 500
Continental | DL2WE-PT-HD | Full Size | 46.14 | 7.65 | 500
Continental | DL2WE-SA | Full Size | 46.14 | 7.65 | 500
Continental | DL2WE-SA-HD | Full Size | 46.14 | 7.65 | 500
Continental | DL2WE-SA-PT | Full Size | 46.14 | 7.65 | 500
Continental | DL2WE-SA-PT-HD | Full Size | 46.14 | 7.65 | 500
Continental | DL2WE-SS | Full Size | 46.14 | 7.65 | 500
Continental | DL2WE-SS-HD | Full Size | 46.14 | 7.65 | 500
Continental | DL2WE-SS-PT | Full Size | 46.14 | 7.65 | 500
Continental | DL2WE-SS-PT-HD | Full Size | 46.14 | 7.65 | 500
Continental | DL2WI | Full Size | 64.49 | 6.54 | 500
Continental | DL2WI-RT | Full Size | 64.49 | 6.54 | 500
Continental | DL2WI-SA | Full Size | 64.49 | 6.54 | 500
Continental | DL2WI-SA-RT | Full Size | 64.49 | 6.54 | 500
Continental | DL2WI-SS | Full Size | 64.49 | 6.54 | 500
Continental | DL2WI-SS-RT | Full Size | 64.49 | 6.54 | 500
Cres Cor | 1200HH******* | 1/2 Size | 10.24 | 29.3 | 250
Cres Cor | 500HH******* | 1/2 Size | 3.77 | 26.53 | 250
Cres Cor | EB120**** | Full Size | 34.13 | 23.44 | 500
Cres Cor | EB150A**** | Full Size | 40.9 | 19.56 | 500
Cres Cor | H137PSUA12D**** | Full Size | 21.1 | 18.96 | 500
Cres Cor | H137PWSUA12D***** | Full Size | 21.1 | 23.7 | 500
Cres Cor | H137S27D***** | Full Size | 21.1 | 23.7 | 500
Cres Cor | H137S96BC****** | Full Size | 33.27 | 15.03 | 500
Cres Cor | H137SUA12D* | Full Size | 21.54 | 12.4 | 500
Cres Cor | H137SUA12DSD* | Full Size | 21.54 | 12.4 | 500
Cres Cor | H137SUA6D* | 1/2 Size | 10.4 | 21.06 | 250
Cres Cor | H137SUA6DSD* | 1/2 Size | 10.4 | 21.06 | 250
Cres Cor | H137SUA9D* | Full Size | 15.6 | 15.77 | 500
Cres Cor | H137SUA9DSD* | Full Size | 15.6 | 15.77 | 500
Cres Cor | H137UA12D*** | Full Size | 21.1 | 23.7 | 500
Cres Cor | H137WSUA12D15A* | Full Size | 21.54 | 12.4 | 500
Cres Cor | H137WSUA12D15A*** | Full Size | 21.1 | 23.7 | 500
Cres Cor | H1381834D* | Full Size | 21.54 | 12.4 | 500
Cres Cor | H1381834D*** | Full Size | 21.1 | 23.7 | 500
Cres Cor | H138PS1834D**** | Full Size | 21.1 | 18.96 | 500
Cres Cor | H138PWS1834D**** | Full Size | 21.1 | 23.7 | 500
Cres Cor | H138S1834D* | Full Size | 21.54 | 12.4 | 500
Cres Cor | H138WS1834D*** | Full Size | 21.1 | 21.33 | 500
Cres Cor | H138WS1834D15A* | Full Size | 21.54 | 12.4 | 500
Cres Cor | H3391813C**** | 1/2 Size | 6.87 | 29.11 | 250
Cres Cor | H339214C* | 1/2 Size | 13.75 | 14.84 | 250
Cres Cor | H339SS12188C* | 1/2 Size | 6.94 | 15.42 | 250
Cres Cor | H339SS1813C* | 1/2 Size | 6.94 | 15.42 | 250
Cres Cor | H339SS188C* | 1/2 Size | 6.94 | 15.42 | 250
Cres Cor | H339SSUA8C* | 1/2 Size | 8.22 | 14.36 | 250
Cres Cor | HCUA11* | Full Size | 15.35 | 14.66 | 500
Delfield | GAH2-G | Full Size | 44 | 6.89 | 500
Delfield | GAH2-S | Full Size | 44 | 5.59 | 500
Delfield | GAHPT1-G | Full Size | 21 | 10.9 | 500
Delfield | GAHPT1-GH | Full Size | 21 | 11.19 | 500
Delfield | GAHRI2-S | Full Size | 77 | 5.56 | 500
FWE | E-600 | Full Size | 16.5 | 2 | 500
FWE | E-600-*** | Full Size | 16.5 | 2 | 500
FWE | E-720 | Full Size | 23.2 | 1.55 | 500
FWE | E-720-*** | Full Size | 23.2 | 1.55 | 500
FWE | E-720-XL | Full Size | 29 | 0.45 | 500
FWE | E-720-XL-*** | Full Size | 29 | 0.45 | 500
FWE | E-960 | Full Size | 31.1 | 1 | 500
FWE | E-960-*** | Full Size | 31.1 | 1 | 500
FWE | HLC-16 | 1/2 Size | 4.5 | 18.22 | 250
FWE | HLC-16-CHP | 1/2 Size | 4.5 | 18.22 | 250
FWE | HLC-16P | 1/2 Size | 4.5 | 18.22 | 250
FWE | HLC-16S | 1/2 Size | 4.5 | 18.22 | 250
FWE | HLC-1826-4 | 1/2 Size | 5.5 | 19.09 | 250
FWE | HLC-1826-4-CHP | 1/2 Size | 5.5 | 19.09 | 250
FWE | HLC-1826-4-UC | 1/2 Size | 5.5 | 19.09 | 250
FWE | HLC-5 (120v, 500W) | 1/2 Size | 3 | 5.33 | 250
FWE | HLC-5-*** (120v, 500W) | 1/2 Size | 3 | 5.33 | 250
FWE | HLC-5S (120v, 500W) | 1/2 Size | 3 | 5.33 | 250
FWE | HLC-5S-*** (120v, 500W) | 1/2 Size | 3 | 5.33 | 250
FWE | HLC-8 | 1/2 Size | 4.5 | 18.22 | 250
FWE | HLC-8-CHP | 1/2 Size | 4.5 | 18.22 | 250
FWE | HLC-8H-24 | 1/2 Size | 4.5 | 18.22 | 250
FWE | HLC-8S | 1/2 Size | 4.5 | 18.22 | 250
FWE | HLC-SL-1826-5 (120v, 1000W) | 1/2 Size | 7 | 2.57 | 250
FWE | HLC-SL-1826-5-*** (120v, 500W) | 1/2 Size | 7 | 2.57 | 250
FWE | HLC-SL-1826-8 (120v, 1000W) | 1/2 Size | 8.9 | 1.69 | 250
FWE | HLC-SL-1826-8-*** (120v, 1000W) | 1/2 Size | 8.9 | 1.69 | 250
FWE | MT-1826-18 | Full Size | 26.8 | 9.55 | 500
FWE | MT-1826-18D | Full Size | 26.8 | 9.55 | 500
FWE | MT-1826-18P | Full Size | 26.8 | 9.55 | 500
FWE | MTU-12 | Full Size | 22.1 | 14 | 500
FWE | MTU-12-*** | Full Size | 22.1 | 14 | 500
FWE | MTU-4 | 1/2 Size | 9.1 | 3.96 | 250
FWE | MTU-4-*** | 1/2 Size | 9.1 | 3.96 | 250
FWE | P-60 | 1/2 Size | 14.3 | 1.82 | 250
FWE | P-60-*** | 1/2 Size | 14.3 | 1.82 | 250
FWE | PHTT-10**** | Full Size | 17.9 | 1.51 | 500
FWE | PHTT-12***** | Full Size | 23.1 | 0.95 | 500
FWE | PHTT-12****** | Full Size | 23.1 | 1 | 500
FWE | PHTT-4 | 1/2 Size | 8.3 | 3.98 | 250
FWE | PHTT-4-*** | 1/2 Size | 8.3 | 3.98 | 250
FWE | PHTT-4S | 1/2 Size | 8.3 | 3.98 | 250
FWE | PHTT-4S-*** | 1/2 Size | 8.3 | 3.98 | 250
FWE | PHTT-6 | 1/2 Size | 12.2 | 34.43 | 250
FWE | PHTT-6***** | 1/2 Size | 12.2 | 34.43 | 250
FWE | PHTT-6****** | 1/2 Size | 12.2 | 34.43 | 250
FWE | PHTT-6-*** | 1/2 Size | 12.2 | 34.43 | 250
FWE | PHTT-6S | 1/2 Size | 12.2 | 34.43 | 250
FWE | PHTT-6S-*** | 1/2 Size | 12.2 | 34.43 | 250
FWE | PHU-12 | Full Size | 23.1 | 11.43 | 500
FWE | PHU-12D | Full Size | 21.1 | 10.33 | 500
FWE | PHU-12P | Full Size | 21.1 | 10.33 | 500
FWE | PHU-4 | 1/2 Size | 9.1 | 3.96 | 250
FWE | PHU-4-*** | 1/2 Size | 9.1 | 3.96 | 250
FWE | PST-10 | 1/2 Size | 6.6 | 3.64 | 250
FWE | PST-10-*** | 1/2 Size | 6.6 | 3.64 | 250
FWE | TS-1633-36 | Full Size | 23.5 | 0.85 | 500
FWE | TS-1633-36-*** | Full Size | 23.5 | 0.85 | 500
FWE | TS-1826-18 | Full Size | 26.8 | 9.55 | 500
FWE | TS-1826-18D | Full Size | 26.8 | 9.55 | 500
FWE | TS-1826-18P | Full Size | 26.8 | 9.55 | 500
FWE | UHS-10 | Full Size | 19.2 | 0.78 | 500
FWE | UHS-10-*** | Full Size | 19.2 | 0.78 | 500
FWE | UHS-12 | Full Size | 19.9 | 14.9 | 500
FWE | UHS-12-*** | Full Size | 19.9 | 14.9 | 500
FWE | UHS-12-BE | Full Size | 23.1 | 12.81 | 500
FWE | UHS-12-FUSD | Full Size | 23.1 | 12.81 | 500
FWE | UHS-12-HRT | Full Size | 23.1 | 12.81 | 500
FWE | UHS-4 | 1/2 Size | 9 | 3.33 | 250
FWE | UHS-4-*** | 1/2 Size | 9 | 3.33 | 250
FWE | UHST-13 | Full Size | 24.5 | 0.82 | 500
FWE | UHST-13-*** | Full Size | 24.5 | 0.82 | 500
FWE | UHST-GN-6480-BQ | Full Size | 24 | 11.33 | 500
Hatco | FSHC-17W1 | Full Size | 23.1 | 12.81 | 500
Hatco | FSHC-17W2 | Full Size | 21.05 | 10.36 | 500
Hatco | FSHC-17WD | Full Size | 21.05 | 10.36 | 500
Hatco Corporation | FSHC-5W1-EE | 1/2 Size | 7.28 | 18.82 | 250
Hatco Corporation | FSHC-7W1-EE | 1/2 Size | 8.3 | 21.57 | 250
Hatco Corporation | FSHC-7W2-EE | 1/2 Size | 8.66 | 19.75 | 250
Hoshizaki | HC1A-FS | Full Size | 23.4 | 6.11 | 500
Hoshizaki | HC1A-FS-FS | Full Size | 24.5 | 6.57 | 500
Hoshizaki | HC1A-HS | Full Size | 23.4 | 6.11 | 500
Hoshizaki | HC1A-HS-HS | Full Size | 24.5 | 6.57 | 500
Hoshizaki | HC2A-FS | Full Size | 51.7 | 4.64 | 500
Hoshizaki | HC2A-FS-FS | Full Size | 53.7 | 5.68 | 500
Hoshizaki | HC2A-HS | Full Size | 51.7 | 4.64 | 500
Hoshizaki | HC2A-HS-HS | Full Size | 53.7 | 5.68 | 500
Metro | C565-NFC-** | 1/2 Size | 12 | 29 | 250
Metro | C565-NFS-** | 1/2 Size | 12 | 29 | 250
Metro | C565-SF*-***** | 1/2 Size | 12.7 | 32.91 | 250
Metro | C565-SFC-** | 1/2 Size | 12 | 29 | 250
Metro | C565-SFS-** | 1/2 Size | 12 | 29 | 250
Metro | C565L-NFC-** | 1/2 Size | 12 | 29 | 250
Metro | C565L-NFS-** | 1/2 Size | 12 | 29 | 250
Metro | C565L-SF*-***** | 1/2 Size | 12.7 | 32.91 | 250
Metro | C565L-SFC-** | 1/2 Size | 12 | 29 | 250
Metro | C565L-SFS-** | 1/2 Size | 12 | 29 | 250
Metro | C567-NF*-***** | Full Size | 20.3 | 22.61 | 500
Metro | C567-NFC-** | Full Size | 19.2 | 18.13 | 500
Metro | C567-NFS-** | Full Size | 19.2 | 18.13 | 500
Metro | C567-SF*-***** | Full Size | 20.3 | 20.59 | 500
Metro | C567-SFC-** | Full Size | 19.2 | 18.13 | 500
Metro | C567-SFS-** | Full Size | 19.2 | 18.13 | 500
Metro | C567L-NF*-***** | Full Size | 20.3 | 22.61 | 500
Metro | C567L-NFC-** | Full Size | 19.2 | 18.13 | 500
Metro | C567L-NFS-** | Full Size | 19.2 | 18.13 | 500
Metro | C567L-SF*-***** | Full Size | 20.3 | 20.59 | 500
Metro | C567L-SFC-** | Full Size | 19.2 | 18.13 | 500
Metro | C567L-SFS-** | Full Size | 19.2 | 18.13 | 500
Metro | C569-N**-***** | Full Size | 25.4 | 21.89 | 500
Metro | C569-NDC-** | Full Size | 24 | 21.67 | 500
Metro | C569-NDS-** | Full Size | 24 | 20.13 | 500
Metro | C569-NFC-** | Full Size | 24 | 21.67 | 500
Metro | C569-NFS-** | Full Size | 24 | 20.13 | 500
Metro | C569-S**-***** | Full Size | 25.4 | 21.89 | 500
Metro | C569-SDC-** | Full Size | 24 | 17.42 | 500
Metro | C569-SDS-** | Full Size | 24 | 15.46 | 500
Metro | C569-SFC-** | Full Size | 24 | 17.42 | 500
Metro | C569-SFS-** | Full Size | 24 | 15.46 | 500
Metro | C569L-N**-***** | Full Size | 25.4 | 21.89 | 500
Metro | C569L-NDC-** | Full Size | 24 | 22.79 | 500
Metro | C569L-NDS-** | Full Size | 24 | 22.29 | 500
Metro | C569L-NFC-** | Full Size | 24 | 22.79 | 500
Metro | C569L-NFS-** | Full Size | 24 | 22.29 | 500
Metro | C569L-S**-***** | Full Size | 25.4 | 21.89 | 500
Metro | C569L-SDC-** | Full Size | 24 | 14.83 | 500
Metro | C569L-SDS-** | Full Size | 24 | 14.83 | 500
Metro | C569L-SFC-** | Full Size | 24 | 14.83 | 500
Metro | C569L-SFS-** | Full Size | 24 | 14.83 | 500
Metro | C585-NF*-***** | 1/2 Size | 12.7 | 33.78 | 250
Metro | C585-NFC-** | 1/2 Size | 12 | 32.92 | 250
Metro | C585-NFS-** | 1/2 Size | 12 | 32.92 | 250
Metro | C585-SF*-***** | 1/2 Size | 12.7 | 31.57 | 250
Metro | C585-SFC-** | 1/2 Size | 12 | 24.33 | 250
Metro | C585-SFS-** | 1/2 Size | 12 | 22.5 | 250
Metro | C585L-NF*-***** | 1/2 Size | 12.7 | 33.78 | 250
Metro | C585L-NFC-** | 1/2 Size | 12 | 32.92 | 250
Metro | C585L-NFS-** | 1/2 Size | 12 | 32.92 | 250
Metro | C585L-SF*-***** | 1/2 Size | 12.7 | 31.57 | 250
Metro | C585L-SFC-** | 1/2 Size | 12 | 24.33 | 250
Metro | C585L-SFS-** | 1/2 Size | 12 | 22.5 | 250
Metro | C587-NF*-***** | Full Size | 20.3 | 21.13 | 500
Metro | C587-NFC-** | Full Size | 19.2 | 20.57 | 500
Metro | C587-NFS-** | Full Size | 19.2 | 20.57 | 500
Metro | C587-SF*-***** | Full Size | 20.3 | 19.75 | 500
Metro | C587-SFC-** | Full Size | 19.2 | 15.21 | 500
Metro | C587-SFS-** | Full Size | 19.2 | 14.06 | 500
Metro | C587L-NF*-***** | Full Size | 20.3 | 21.13 | 500
Metro | C587L-NFC-** | Full Size | 19.2 | 20.57 | 500
Metro | C587L-NFS-** | Full Size | 19.2 | 20.57 | 500
Metro | C587L-SF*-***** | Full Size | 20.3 | 19.75 | 500
Metro | C587L-SFC-** | Full Size | 19.2 | 15.21 | 500
Metro | C587L-SFS-** | Full Size | 19.2 | 14.06 | 500
Metro | C589-N**-***** | Full Size | 25.4 | 24.84 | 500
Metro | C589-NDC-** | Full Size | 24 | 23.88 | 500
Metro | C589-NDS-** | Full Size | 24 | 21.96 | 500
Metro | C589-NFC-** | Full Size | 24 | 23.88 | 500
Metro | C589-NFS-** | Full Size | 24 | 21.96 | 500
Metro | C589-S**-***** | Full Size | 25.4 | 22.76 | 500
Metro | C589-SDC-** | Full Size | 24 | 18.33 | 500
Metro | C589-SDS-** | Full Size | 24 | 16.17 | 500
Metro | C589-SFC-** | Full Size | 24 | 18.33 | 500
Metro | C589-SFS-** | Full Size | 24 | 16.17 | 500
Metro | C589L-N**-***** | Full Size | 25.4 | 24.84 | 500
Metro | C589L-NDC-** | Full Size | 24 | 23.88 | 500
Metro | C589L-NDS-** | Full Size | 24 | 21.96 | 500
Metro | C589L-NFC-** | Full Size | 24 | 23.88 | 500
Metro | C589L-NFS-** | Full Size | 24 | 21.96 | 500
Metro | C589L-S**-***** | Full Size | 25.4 | 21.69 | 500
Metro | C589L-SDC-** | Full Size | 24 | 18.33 | 500
Metro | C589L-SDS-** | Full Size | 24 | 16.17 | 500
Metro | C589L-SFC-** | Full Size | 24 | 18.33 | 500
Metro | C589L-SFS-** | Full Size | 24 | 16.17 | 500
Metro | C595-NF*-***** | 1/2 Size | 12.7 | 33.78 | 250
Metro | C595-NFC-** | 1/2 Size | 12 | 32.92 | 250
Metro | C595-NFS-** | 1/2 Size | 12 | 32.92 | 250
Metro | C595-SF*-***** | 1/2 Size | 12.7 | 31.57 | 250
Metro | C595-SFC-** | 1/2 Size | 12 | 24.33 | 250
Metro | C595-SFS-** | 1/2 Size | 12 | 22.5 | 250
Metro | C595L-NF*-***** | 1/2 Size | 12.7 | 33.78 | 250
Metro | C595L-NFC-** | 1/2 Size | 12 | 32.92 | 250
Metro | C595L-NFS-** | 1/2 Size | 12 | 32.92 | 250
Metro | C595L-SF*-***** | 1/2 Size | 12.7 | 31.57 | 250
Metro | C595L-SFC-** | 1/2 Size | 12 | 24.33 | 250
Metro | C595L-SFS-** | 1/2 Size | 12 | 22.5 | 250
Metro | C597-NF*-***** | Full Size | 20.3 | 21.13 | 500
Metro | C597-NFC-** | Full Size | 19.2 | 20.57 | 500
Metro | C597-NFS-** | Full Size | 19.2 | 20.57 | 500
Metro | C597-SF*-***** | Full Size | 20.3 | 19.75 | 500
Metro | C597-SFC-** | Full Size | 19.2 | 15.21 | 500
Metro | C597-SFS-** | Full Size | 19.2 | 14.06 | 500
Metro | C597L-NF*-***** | Full Size | 20.3 | 21.13 | 500
Metro | C597L-NFC-** | Full Size | 19.2 | 20.57 | 500
Metro | C597L-NFS-** | Full Size | 19.2 | 20.57 | 500
Metro | C597L-SF*-***** | Full Size | 20.3 | 19.75 | 500
Metro | C597L-SFC-** | Full Size | 19.2 | 15.21 | 500
Metro | C597L-SFS-** | Full Size | 19.2 | 14.06 | 500
Metro | C599-N**-***** | Full Size | 25.4 | 24.84 | 500
Metro | C599-NDC-** | Full Size | 24 | 23.88 | 500
Metro | C599-NDS-** | Full Size | 24 | 21.96 | 500
Metro | C599-NFC-** | Full Size | 24 | 23.88 | 500
Metro | C599-NFS-** | Full Size | 24 | 21.96 | 500
Metro | C599-S**-***** | Full Size | 25.4 | 22.76 | 500
Metro | C599-SDC-** | Full Size | 24 | 18.96 | 500
Metro | C599-SDS-** | Full Size | 24 | 18.17 | 500
Metro | C599-SFC-** | Full Size | 24 | 18.96 | 500
Metro | C599-SFS-** | Full Size | 24 | 18.17 | 500
Metro | C599L-N**-***** | Full Size | 25.4 | 24.84 | 500
Metro | C599L-NDC-** | Full Size | 24 | 23.88 | 500
Metro | C599L-NDS-** | Full Size | 24 | 21.96 | 500
Metro | C599L-NFC-** | Full Size | 24 | 23.88 | 500
Metro | C599L-NFS-** | Full Size | 24 | 21.96 | 500
Metro | C599L-S**-***** | Full Size | 25.4 | 21.69 | 500
Metro | C599L-SDC-** | Full Size | 24 | 18.96 | 500
Metro | C599L-SDS-** | Full Size | 24 | 18.17 | 500
Metro | C599L-SFC-** | Full Size | 24 | 18.96 | 500
Metro | C599L-SFS-** | Full Size | 24 | 18.17 | 500
Metro | C5T5-AS** | 1/2 Size | 12.2 | 13.52 | 250
Metro | C5T5-DS** | 1/2 Size | 12.2 | 13.52 | 250
Metro | C5T8-AS** | Full Size | 18.4 | 9.18 | 500
Metro | C5T8-DS** | Full Size | 18.4 | 9.18 | 500
Metro | C5T9-AS** | Full Size | 21.4 | 7.2 | 500
Metro | C5T9-DS** | Full Size | 21.4 | 7.2 | 500
Metro | C5T9D-AS** | Full Size | 21.4 | 7.2 | 500
Metro | C5T9D-DS** | Full Size | 21.4 | 7.2 | 500
Metro | MBQ-120 | Full Size | 29.8 | 17.55 | 500
Metro | MBQ-120-QH | Full Size | 29.8 | 17.55 | 500
Metro | MBQ-120D | Full Size | 37.2 | 13.98 | 500
Metro | MBQ-120D-QH | Full Size | 37.2 | 13.98 | 500
Metro | MBQ-144 | Full Size | 35.2 | 15.6 | 500
Metro | MBQ-144-QH | Full Size | 35.2 | 15.6 | 500
Metro | MBQ-150D | Full Size | 44.7 | 14.63 | 500
Metro | MBQ-150D-QH | Full Size | 44.7 | 14.63 | 500
Metro | MBQ-180 | Full Size | 44 | 12.5 | 500
Metro | MBQ-180-QH | Full Size | 44 | 12.5 | 500
Metro | MBQ-180D | Full Size | 52.7 | 14.63 | 500
Metro | MBQ-180D-QH | Full Size | 52.7 | 14.63 | 500
Metro | MBQ-200D | Full Size | 57.6 | 13.77 | 500
Metro | MBQ-200D-QH | Full Size | 57.6 | 13.77 | 500
Metro | MBQ-72 | Full Size | 18.6 | 20.22 | 500
Metro | MBQ-72-QH | Full Size | 18.6 | 20.22 | 500
Metro | MBQ-90 | Full Size | 22.4 | 20.09 | 500
Metro | MBQ-90-QH | Full Size | 22.4 | 20.09 | 500
Metro | TC90B | 1/2 Size | 8.6 | 22.56 | 250
Metro | TC90BB | 1/2 Size | 8.6 | 22.56 | 250
Moffat | H8D-FS-UC | 1/2 Size | 8.25 | 29.6 | 250
Royalton Foodservice Equipment Co. | SSRHHC-1000-C2 | 1/2 Size | 8.28 | 28.14 | 250
Royalton Foodservice Equipment Co. | SSRHHC-1000-C4 | Full Size | 19.3 | 18.65 | 500
Royalton Foodservice Equipment Co. | SSRHHC-2000-C4 | Full Size | 19.3 | 18.65 | 500
Royalton Foodservice Equipment Co. | SSRHHC-2000-C4US | Full Size | 20.7 | 18.12 | 500
Royalton Foodservice Equipment Co. | SSRHHR-1000-C1R-SWH | 1/2 Size | 6.43 | 20.37 | 250
Royalton Foodservice Equipment Co. | SSRHHR-2000-C4R-SWH | Full Size | 19.54 | 16.22 | 500
Royalton Foodservice Equipment Co. | SSRSH-1209 | 1/2 Size | 4.76 | 28.36 | 250
Royalton Foodservice Equipment Co. | SSRSH-1209-SWH | 1/2 Size | 4.76 | 28.36 | 250
Royalton Foodservice Equipment Co. | SSRSH-1809 | 1/2 Size | 7.87 | 19.44 | 250
Royalton Foodservice Equipment Co. | SSRSH-1809-SWH | 1/2 Size | 7.87 | 19.44 | 250
Royalton Foodservice Equipment Co. | SSRSH-2106 | 1/2 Size | 10.19 | 18.16 | 250
Royalton Foodservice Equipment Co. | SSRSH-2106-SWH | 1/2 Size | 10.19 | 18.16 | 250
Traulsen | AHF132W-FHG | Full Size | 24 | 12.58 | 500
Traulsen | AHF132W-FHS | Full Size | 24 | 12.58 | 500
Traulsen | AHF132W-HHG | Full Size | 24 | 12.58 | 500
Traulsen | AHF132W-HHS | Full Size | 24 | 12.58 | 500
Traulsen | AHF132WP-FHS | Full Size | 26 | 11.77 | 500
Traulsen | AHF132WP-HHS | Full Size | 26 | 11.77 | 500
Traulsen | AHF232W-FHS | Full Size | 52 | 7.71 | 500
Traulsen | AHF232W-HHS | Full Size | 52 | 7.71 | 500
Traulsen | AHF232WP-FHS | Full Size | 55 | 7.49 | 500
Traulsen | AHF232WP-HHS | Full Size | 55 | 7.49 | 500
Traulsen | AIH132H-FHS | Full Size | 38 | 9.16 | 500
Traulsen | AIH132L-FHS | Full Size | 36 | 9.44 | 500
Traulsen | AIH132LP-FHS | Full Size | 38 | 9.16 | 500
Traulsen | AIH232L-FHS | Full Size | 74 | 6.54 | 500
Traulsen | AIH232LP-FHS | Full Size | 80 | 6.34 | 500
Traulsen | G14300 | Full Size | 24 | 12.58 | 500
Traulsen | G14301 | Full Size | 24 | 12.58 | 500
Traulsen | G14302P | Full Size | 26 | 11.77 | 500
Traulsen | G14303P | Full Size | 26 | 11.77 | 500
Traulsen | G14304P | Full Size | 26 | 11.77 | 500
Traulsen | G14305P | Full Size | 26 | 11.77 | 500
Traulsen | G14310 | Full Size | 24 | 12.58 | 500
Traulsen | G14311 | Full Size | 24 | 12.58 | 500
Traulsen | G14312P | Full Size | 26 | 11.77 | 500
Traulsen | G14313P | Full Size | 26 | 11.77 | 500
Traulsen | G14314P | Full Size | 26 | 11.77 | 500
Traulsen | G14315P | Full Size | 26 | 11.77 | 500
Traulsen | G24300 | Full Size | 44 | 8.41 | 500
Traulsen | G24302 | Full Size | 44 | 8.41 | 500
Traulsen | G24303 | Full Size | 44 | 8.41 | 500
Traulsen | G24304P | Full Size | 47 | 8.13 | 500
Traulsen | G24305P | Full Size | 47 | 8.13 | 500
Traulsen | G24306P | Full Size | 47 | 8.13 | 500
Traulsen | G24307P | Full Size | 47 | 8.13 | 500
Traulsen | G24310 | Full Size | 44 | 8.41 | 500
Traulsen | G24312 | Full Size | 44 | 8.41 | 500
Traulsen | G24312P | Full Size | 47 | 8.13 | 500
Traulsen | G24313 | Full Size | 44 | 8.41 | 500
Traulsen | G24314P | Full Size | 47 | 8.13 | 500
Traulsen | G24315P | Full Size | 47 | 8.13 | 500
Traulsen | G24316P | Full Size | 47 | 8.13 | 500
Traulsen | G24317 | Full Size | 44 | 8.41 | 500
Traulsen | G24317P | Full Size | 47 | 8.13 | 500
Traulsen | RHF132W-FHG | Full Size | 24 | 12.58 | 500
Traulsen | RHF132W-FHS | Full Size | 24 | 12.58 | 500
Traulsen | RHF132W-HHG | Full Size | 24 | 12.58 | 500
Traulsen | RHF132W-HHS | Full Size | 24 | 12.58 | 500
Traulsen | RHF132WP-FHS | Full Size | 26 | 11.77 | 500
Traulsen | RHF132WP-HHS | Full Size | 26 | 11.77 | 500
Traulsen | RHF232W-FHS | Full Size | 52 | 7.71 | 500
Traulsen | RHF232W-HHS | Full Size | 52 | 7.71 | 500
Traulsen | RHF232WP-FHS | Full Size | 55 | 7.49 | 500
Traulsen | RHF232WP-HHS | Full Size | 55 | 7.49 | 500
Traulsen | RIH132H-FHS | Full Size | 38 | 9.16 | 500
Traulsen | RIH132L-FHS | Full Size | 36 | 9.44 | 500
Traulsen | RIH132LP-FHS | Full Size | 38 | 9.16 | 500
Traulsen | RIH232L-FHS | Full Size | 74 | 6.54 | 500
Traulsen | RIH232LP-FHS | Full Size | 80 | 6.34 | 500
Victory | HS-1D-1**************** | Full Size | 20.23 | 13.2 | 500
Victory | HSA-1D-1**************** | Full Size | 20.23 | 13.2 | 500
Vulcan | VBP13**-***** | Full Size | 17.9 | 11.4 | 500
Vulcan | VBP15**-***** | Full Size | 20 | 13.05 | 500
Vulcan | VBP18**-***** | Full Size | 22 | 11.55 | 500
Vulcan | VBP5**-***** | 1/2 Size | 7.3 | 20.41 | 250
Vulcan | VBP7**-***** | 1/2 Size | 10.2 | 18.63 | 250
Vulcan | VHFA9-***** | 1/2 Size | 12.7 | 34.09 | 250

## Glass-Door Refrig
Qualified Glass Door Refrigerators |  |  |  | Updated | 4/15/2025
Qualifying models must meet ENERGY STAR® Version 5.0 specifications and must be listed in the
California Energy Commission database. Refrigeration system must be built-in (packaged).
NOTE: Program criteria are subject to change.
Company | Model Number | Style Type | Total Volume (cu. ft.) | Daily Energy Use (kWh) | Rebate (per unit)
ACCUCOLD | ACR1151* | Reach-in | 9.36 | 1.3 | 40
AHT | MALTA 185 NAM-R | Reach-in | 27.46 | 1.47 | 60
AHT | MONTREAL XL EC PUSH 210 (U) NAM - R | Reach-in | 42.73 | 2.37 | 80
AHT | PARIS 210 NAM-R | Reach-in | 32.25 | 1.81 | 80
AHT | SYDNEY XL 210 NAM-R | Reach-in | 40.98 | 2.11 | 80
AHT | SYDNEY XL 250 NAM-R | Reach-in | 49.88 | 1.52 | 80
AHT | VENTO GD 250 L8 LAPS | Reach-in | 119.42 | 6.2 | 100
AHT | VENTO GD 250 L8 LTG | Reach-in | 119.42 | 6.2 | 100
AHT | VENTO GD 250 L8 LTG SLED | Reach-in | 119.42 | 6.2 | 100
AHT | VENTO GD 375 L8 LAPS | Reach-in | 179.09 | 13.04 | 100
AHT | VENTO GD 375 L8 LTG | Reach-in | 179.09 | 13.04 | 100
AHT | VENTO GD 375 L8 LTG SLED | Reach-in | 179.09 | 13.04 | 100
AHT | VENTO HYB GD 250 L8 LAPS | Reach-in | 119.42 | 10.17 | 100
AHT | VENTO HYB GD 250 L8 LTG | Reach-in | 119.42 | 10.17 | 100
AHT | VENTO HYB GD 250 L8 LTG SLED | Reach-in | 119.42 | 10.17 | 100
AHT | VENTO HYB GD 375 L8 LAPS | Reach-in | 179.09 | 17.64 | 100
AHT | VENTO HYB GD 375 L8 LTG | Reach-in | 179.09 | 17.64 | 100
AHT | VENTO HYB GD 375 L8 LTG SLED | Reach-in | 179.09 | 17.64 | 100
Avantco | 178A49RGHC | Reach-in | 41.3 | 3.35 | 80
Avantco | 178GDC23LH* | Undercounter | 23 | 2.2 | 60
Avantco | 178Z1RGHC | Reach-in | 21.26 | 2.09 | 60
Avantco | 178Z2RGHC | Reach-in | 42.59 | 3.17 | 80
Avanti | CBC113G0WG | Reach-in | 11.3 | 1.38 | 40
Avanti | CF35T0WG-R | Reach-in | 3.51 | 0.3 | 40
Avanti | CFC83Q0WG-R | Reach-in | 9.48 | 0.5 | 40
AvaValley | 342BDR84SZ | Milk or Beverage Cabinet | 4.9 | 0.34 | 40
AvaValley | 342BRC52SZ | Milk or Beverage Cabinet | 2.2 | 0.26 | 40
AvaValley | 342BRC78SZ | Milk or Beverage Cabinet | 3.04 | 0.35 | 40
Beverage-Air | BB58HC-1-G********** | Other | 21.86 | 1.99 | 60
Beverage-Air | CT96HC-1-********** | Reach-in | 5.9 | 0.91 | 40
Beverage-Air | HBR19HC-1*G********* | Reach-in | 17.87 | 1.98 | 60
Beverage-Air | HBR35HC-1*G********* | Reach-in | 35.4 | 2.6 | 80
Beverage-Air | HBR49HC-1**G**** | Reach-in | 46.15 | 3.21 | 80
Beverage-Air | LV10HC-1-******** | Reach-in | 9.6 | 1.31 | 40
Beverage-Air | LV12HC-1********* | Reach-in | 12.06 | 1.47 | 40
Beverage-Air | LV17HC-1-*** | Reach-in | 18.49 | 1.84 | 60
Beverage-Air | LV19HC-1********* | Reach-in | 17.87 | 1.98 | 60
Beverage-Air | LV23HC-1********* | Reach-in | 23.1 | 2.18 | 60
Beverage-Air | LV27HC-1********* | Reach-in | 25.88 | 2.06 | 60
Beverage-Air | LV35HC-1********* | Reach-in | 35.4 | 2.6 | 80
Beverage-Air | LV45HC-1********* | Reach-in | 44 | 3.38 | 80
Beverage-Air | LV49HC-1********* | Reach-in | 46.15 | 3.21 | 80
Beverage-Air | LV66HC-1********* | Reach-in | 64.4 | 4.42 | 100
Beverage-Air | LV72HC-1********* | Reach-in | 68.93 | 3.92 | 100
Beverage-Air | MT08-1[*] | Reach-in | 7.69 | 1.15 | 40
Beverage-Air | MT10-1[*] | Reach-in | 9.43 | 1.24 | 40
Beverage-Air | MT12-1[*] | Reach-in | 11.5 | 1.46 | 40
Beverage-Air | MT23-1[*] | Reach-in | 19.2 | 1.8 | 60
Beverage-Air | MT34-1 | Reach-in | 26.12 | 2.26 | 60
Beverage-Air | MT49-1-SD[*] | Reach-in | 39.03 | 3 | 80
Beverage-Air | MT49-1[*] | Reach-in | 37.42 | 3.12 | 80
Beverage-Air | MT53-1-SD[*] | Reach-in | 41.66 | 3.31 | 80
Beverage-Air | MT53-1[*] | Reach-in | 41.66 | 3.29 | 80
Beverage-Air | UCR32AHC-25********* | Undercounter | 7.22 | 1.06 | 40
Beverage-Air | WTR32AHC-25********* | Work-Top Table | 7.22 | 1.06 | 40
Beverage-Air | WTR60AHC-25****** | Work-Top Table | 14.75 | 1.7 | 40
Continental Refrigerator | 1RENGD | Reach-in | 21.4 | 2.06 | 60
Continental Refrigerator | 1RENGDHD | Reach-in | 21.2 | 2.13 | 60
Continental Refrigerator | 1RENGDPT | Pass-Through | 24.5 | 2.27 | 60
Continental Refrigerator | 1RENGDPTHD | Pass-Through | 24 | 2.32 | 60
Continental Refrigerator | 1RESNGD | Reach-in | 18.8 | 1.84 | 60
Continental Refrigerator | 1RESNGDHD | Reach-in | 18.9 | 2.01 | 60
Continental Refrigerator | 1RNGD | Reach-in | 18.97 | 1.84 | 60
Continental Refrigerator | 1RNGDHD | Reach-in | 18.6 | 1.66 | 60
Continental Refrigerator | 1RNGDPT | Pass-Through | 22.1 | 2.22 | 60
Continental Refrigerator | 1RSENGD | Reach-in | 13.8 | 1.55 | 40
Continental Refrigerator | 1RSENGDHD | Reach-in | 13.6 | 1.58 | 40
Continental Refrigerator | 1RSESNGD | Reach-in | 11.3 | 1.42 | 40
Continental Refrigerator | 1RSNGD | Reach-in | 14.7 | 1.6 | 40
Continental Refrigerator | 1RSNGDHD | Reach-in | 14.4 | 1.63 | 40
Continental Refrigerator | 1RXNGD | Reach-in | 28.7 | 2.29 | 60
Continental Refrigerator | 1RXNGDHD | Reach-in | 28.4 | 2.46 | 60
Continental Refrigerator | 1RXNGDPT | Pass-Through | 33.2 | 2.68 | 80
Continental Refrigerator | 1RXNGDPTHD | Pass-Through | 32.6 | 2.76 | 80
Continental Refrigerator | 1RXSNGD | Reach-in | 23 | 2.2 | 60
Continental Refrigerator | 1RXSNGDHD | Reach-in | 22.7 | 2.21 | 60
Continental Refrigerator | 2RENGD | Reach-in | 48.8 | 3.34 | 80
Continental Refrigerator | 2RENGDHD | Reach-in | 48.3 | 3.45 | 80
Continental Refrigerator | 2RESNGD | Reach-in | 40.8 | 3.05 | 80
Continental Refrigerator | 2RESNGDHD | Reach-in | 40.3 | 3.11 | 80
Continental Refrigerator | 2RNGD | Reach-in | 43.7 | 2.78 | 80
Continental Refrigerator | 2RNGDHD | Reach-in | 42.6 | 3.21 | 80
Continental Refrigerator | 2RSNGD | Reach-in | 36.5 | 2.82 | 80
Continental Refrigerator | 2RSNGDHD | Reach-in | 36 | 2.88 | 80
Continental Refrigerator | 3R-GD-HD-R | Reach-in | 67.6 | 5.25 | 100
Continental Refrigerator | 3R-GD-R | Reach-in | 68.4 | 5.22 | 100
Continental Refrigerator | 3RE-GD-HD-R | Reach-in | 75.7 | 5.48 | 100
Continental Refrigerator | 3RE-GD-R | Reach-in | 77 | 5.45 | 100
Continental Refrigerator | 3RENGD | Reach-in | 77 | 6.25 | 100
Continental Refrigerator | 3RENGDHD | Reach-in | 75.7 | 6.56 | 100
Continental Refrigerator | 3RENGDPT | Pass-Through | 84 | 6.8 | 100
Continental Refrigerator | 3RNGD | Reach-in | 68.4 | 6 | 100
Continental Refrigerator | 3RNGDPTHD | Pass-Through | 74 | 6.2 | 100
Continental Refrigerator | D1RENGD | Reach-in | 21.8 | 1.87 | 60
Continental Refrigerator | D1RENGDHD | Reach-in | 21.5 | 2.1 | 60
Continental Refrigerator | D1RENGDPT | Pass-Through | 24.5 | 2.27 | 60
Continental Refrigerator | D1RENGDPTHD | Pass-Through | 24 | 2.32 | 60
Continental Refrigerator | D1RESNGD | Reach-in | 18.8 | 1.84 | 60
Continental Refrigerator | D1RESNGDHD | Reach-in | 18.9 | 2.01 | 60
Continental Refrigerator | D1RINGD | Reach-in | 32 | 2.61 | 80
Continental Refrigerator | D1RNGD | Reach-in | 19.3 | 1.99 | 60
Continental Refrigerator | D1RNGDHD | Reach-in | 19.3 | 2.01 | 60
Continental Refrigerator | D1RNGDPT | Pass-Through | 22.1 | 2.22 | 60
Continental Refrigerator | D1RSENGD | Reach-in | 13.8 | 1.5 | 40
Continental Refrigerator | D1RSENGDHD | Reach-in | 13.6 | 1.63 | 40
Continental Refrigerator | D1RSESNGD | Reach-in | 11.3 | 1.48 | 40
Continental Refrigerator | D1RSNGD | Reach-in | 14.7 | 1.6 | 40
Continental Refrigerator | D1RSNGDHD | Reach-in | 14.4 | 1.63 | 40
Continental Refrigerator | D1RXNGD | Reach-in | 29.2 | 2.52 | 60
Continental Refrigerator | D1RXNGDHD | Reach-in | 28.9 | 2.55 | 60
Continental Refrigerator | D1RXNGDPT | Pass-Through | 33.2 | 2.68 | 80
Continental Refrigerator | D1RXNGDPTHD | Pass-Through | 32.6 | 2.76 | 80
Continental Refrigerator | D1RXSNGD | Reach-in | 23 | 2.2 | 60
Continental Refrigerator | D1RXSNGDHD | Reach-in | 22.7 | 2.21 | 60
Continental Refrigerator | D2RESNGD | Reach-in | 40.8 | 3.05 | 80
Continental Refrigerator | D2RESNGDHD | Reach-in | 40.3 | 3.11 | 80
Continental Refrigerator | D2RINGD | Reach-in | 62.94 | 4.65 | 100
Continental Refrigerator | D2RINGDRT | Roll-Through | 67.34 | 4.98 | 100
Continental Refrigerator | D2RSNGD | Reach-in | 36.5 | 2.82 | 80
Continental Refrigerator | D2RSNGDHD | Reach-in | 36 | 2.88 | 80
Continental Refrigerator | D3RENGD | Reach-in | 77 | 5.74 | 100
Continental Refrigerator | D3RENGDHD | Reach-in | 75.7 | 5.76 | 100
Continental Refrigerator | D3RENGDPT | Pass-Through | 84 | 6.8 | 100
Continental Refrigerator | D3RNGD | Reach-in | 69.2 | 5.5 | 100
Continental Refrigerator | D3RNGDHD | Reach-in | 68.4 | 5.52 | 100
Continental Refrigerator | D3RNGDPTHD | Pass-Through | 74 | 6.2 | 100
Continental Refrigerator | SW48NGD | Work-Top Table | 11.6 | 1.49 | 40
Continental Refrigerator | SW60NGD | Work-Top Table | 14.5 | 1.53 | 40
Continental Refrigerator | SW72NGD | Work-Top Table | 18.5 | 2.02 | 60
Delfield | 6025XL-G | Reach-in | 18.9 | 1.6 | 60
Delfield | 6025XL-GH | Reach-in | 18.86 | 1.7 | 60
Delfield | 6051XL-G | Reach-in | 41.45 | 2.63 | 80
Delfield | 6051XL-GH | Reach-in | 41.45 | 2.89 | 80
Delfield | CSR2NP-G | Reach-in | 39.76 | 2.39 | 80
Delfield | CSR2NP-GH | Reach-in | 39.53 | 2.37 | 80
Delfield | CSRPT1P-G | Pass-Through | 23.63 | 2.21 | 60
Delfield | CSRPT2P-G | Pass-Through | 49.93 | 3.2 | 80
Delfield | CSRPT2P-GH | Pass-Through | 49.38 | 3.67 | 80
Delfield | CSRRI1P-G | Roll-In | 37.66 | 2.97 | 80
Delfield | CSRRT2P-GS | Roll-Through | 80.06 | 5.35 | 100
Delfield | GAR1NP-GH******* | Reach-in | 17.87 | 1.98 | 60
Delfield | GAR1P-GH******** | Reach-in | 21.46 | 2.04 | 60
Delfield | GAR2NP-G******** | Reach-in | 39.76 | 2.66 | 80
Delfield | GAR2NP-GH******* | Reach-in | 39.53 | 2.37 | 80
Delfield | GAR2P-G********* | Reach-in | 45.85 | 2.86 | 80
Delfield | GAR2P-GH******** | Reach-in | 45.58 | 2.86 | 80
Delfield | GAR3P-G********* | Reach-in | 71.22 | 5.58 | 100
Delfield | GAR3P-GH******** | Reach-in | 70.81 | 5.05 | 100
Delfield | GARPT1P-G******** | Pass-Through | 23.63 | 2.2 | 60
Delfield | GARPT2P-G******* | Pass-Through | 49.93 | 3.68 | 80
Delfield | GARPT2P-G******** | Pass-Through | 49.93 | 3.54 | 80
Delfield | GARPT2P-GH****** | Pass-Through | 49.38 | 3.67 | 80
Delfield | GARPT2P-GH******* | Pass-Through | 49.38 | 3.67 | 80
Delfield | GARRI1P-G******* | Roll-In | 37.66 | 2.74 | 80
Delfield | GARRI1P-G******** | Roll-In | 37.66 | 2.5 | 80
Delfield | GARRI2P-G******* | Roll-In | 76.34 | 5.18 | 100
Delfield | GARRI2P-G******** | Roll-In | 76.34 | 4.35 | 100
Delfield | GARRT1P-G******* | Roll-Through | 39 | 2.75 | 80
Delfield | GARRT1P-G******** | Roll-Through | 39 | 3.24 | 80
Delfield | GARRT2P-G******* | Roll-Through | 80.06 | 5.23 | 100
Delfield | GARRT2P-GS******* | Roll-Through | 80.06 | 5.83 | 100
Delfield | GCR1P-GH | Reach-in | 21.46 | 2.04 | 60
Delfield | GCR2P-G | Reach-in | 45.85 | 3.69 | 80
Delfield | GCR2P-GH | Reach-in | 45.58 | 2.86 | 80
Delfield | GCR3P-G | Reach-in | 71.22 | 5.58 | 100
Delfield | GCR3P-GH | Reach-in | 70.81 | 5.05 | 100
Desmon SPA | PGM07G-A | Other | 19.42 | 1.34 | 60
Desmon SPA | PGM07G-C-A | Other | 19.42 | 1.34 | 60
Desmon SPA | PGM14G-A | Other | 42.32 | 3.12 | 80
Desmon SPA | PGM14G-C-A | Other | 42.32 | 3.12 | 80
Desmon SPA | PGM21G-A | Other | 71.57 | 3.5 | 100
Display Source Alliance | Dula30 | Reach-in | 12.78 | 1.37 | 40
Display Source Alliance | Dula36s | Reach-in | 13.32 | 1.6 | 40
Display Source Alliance | Dula48 | Reach-in | 16.09 | 1.76 | 60
Display Source Alliance | Lina24S | Reach-in | 7.2 | 0.8 | 40
Display Source Alliance | Santi22 | Reach-in | 3.92 | 0.78 | 40
Economy Series | EUR27A | Reach-in | 6.33 | 0.86 | 40
Economy Series | EUR48A | Reach-in | 12.09 | 1.22 | 40
Everest Refrigeration | EMGR24 | Reach-in | 25.02 | 2.34 | 60
Everest Refrigeration | EMGR24B | Reach-in | 25.02 | 2.34 | 60
Everest Refrigeration | EMGR24C | Reach-in | 25.02 | 2.34 | 60
Fogel | HR24-GL | Reach-in | 3.9 | 0.65 | 40
Fogel | V-513 | Reach-in | 15.62 | 1.79 | 60
Fogel | VR-10-HC | Reach-in | 8.74 | 1.1 | 40
Fogel | VR-12-HC | Reach-in | 10.68 | 1.27 | 40
Fogel | VR-17-RE | Reach-in | 15.46 | 1.75 | 60
Fogel | VR-26-HC | Reach-in | 21.34 | 1.81 | 60
Fogel | VR-9-HC-US | Reach-in | 7.23 | 1.1 | 40
Haier | SC-258H | Reach-in | 8.5 | 1.15 | 40
Haier | SC-328H | Reach-in | 10.7 | 1.41 | 40
Hoshizaki | BB80-G* | Undercounter | 28.73 | 2.44 | 60
Hoshizaki | BB95-G* | Undercounter | 32.53 | 2.64 | 80
Hoshizaki | HR24C | Reach-in | 3.87 | 0.64 | 40
Hoshizaki | R3A-FG*** | Reach-in | 79.03 | 6.5 | 100
Hoshizaki | R3A-HG*** | Reach-in | 79.03 | 6.5 | 100
Hoshizaki | RM-10-HC | Reach-in | 8.74 | 1.1 | 40
Hoshizaki | RM-26-HC | Reach-in | 21.34 | 1.81 | 60
Hoshizaki | UR27A-GLP01 | Undercounter | 6.22 | 0.86 | 40
Hoshizaki | UR48A-GLP01 | Undercounter | 12 | 1.15 | 40
Hoshizaki | UR48B-GLP01 | Undercounter | 12 | 1.46 | 40
Hussmann Corporation | DD5X5FRW | Reach-in | 251.91 | 23.39 | 100
Hussmann Corporation | RM3W | Reach-in | 106.7 | 9.21 | 100
Hussmann Corporation | RM4W | Reach-in | 141.8 | 11.03 | 100
Hussmann Corporation | RM5W | Reach-in | 177 | 13.56 | 100
Hussmann Corporation | RMN4W | Reach-in | 124.3 | 11.03 | 100
Hussmann Corporation | RMN5W | Reach-in | 155.2 | 13.56 | 100
IDW | G-10SI-N-3-3-4-B-5 | Other | 9.3 | 1.2 | 40
IDW | G-12SI-N-3-3-4-B-5 | Other | 11.4 | 1.32 | 40
IDW | G-2.5SI-N-2-3-4-B-5 | Other | 2.6 | 0.65 | 40
IDW | G-26SI-C-3-3-4-B-5 | Other | 22.6 | 1.86 | 60
IDW | G-37SI-N-3-3-5-B-5 | Other | 33.8 | 2.66 | 80
IDW | G-3SI-N-2-3-4-B-5 | Other | 3.3 | 0.65 | 40
IDW | G-45SI-C-3-3-5-B-5 | Other | 38.2 | 2.75 | 80
IDW | G-45SI-N-3-3-5-B-5 | Other | 38.2 | 2.75 | 80
IDW | G-49SI-C-3-3-5-B-5 | Other | 40.7 | 3.33 | 80
IDW | G-49SI-N-3-3-5-B-5 | Other | 40.7 | 3.33 | 80
IDW | G-4SI-N-2-3-4-B-5 | Other | 4.3 | 0.85 | 40
IDW | G-5SI-N-2-3-4-B-5 | Other | 5.4 | 0.89 | 40
IDW | G-7SI-N-3-3-4-B-5 | Other | 5.5 | 0.81 | 40
IDW | G-9SI-N-3-3-4-B-5 | Other | 7.2 | 1.04 | 40
IDW | G41-48SI-N335B | Other | 14.2 | 1.45 | 40
IDW | G41-54SI-N335B | Other | 16.9 | 1.5 | 60
IDW | G41-60SI-N335B | Other | 19.3 | 1.68 | 60
IDW | GV-10SI-N-3-3-4-B-5 | Other | 9.3 | 1.2 | 40
IDW | GV-12SI-N-3-3-4-B-5 | Other | 11.4 | 1.32 | 40
IDW | GV-2.5SI-N-2-3-4-B-5 | Other | 2.6 | 0.65 | 40
IDW | GV-26SI-C-3-3-4-B-5 | Other | 22.6 | 1.86 | 60
IDW | GV-37SI-N-3-3-5-B-5 | Other | 33.8 | 2.66 | 80
IDW | GV-3SI-N-2-3-4-B-5 | Other | 3.3 | 0.65 | 40
IDW | GV-45SI-C-3-3-5-B-5 | Other | 38.2 | 2.75 | 80
IDW | GV-49SI-C-3-3-5-B-5 | Other | 40.7 | 3.33 | 80
IDW | GV-49SI-N-3-3-5-B-5 | Other | 40.7 | 3.33 | 80
IDW | GV-4SI-N-2-3-4-B-5 | Other | 4.3 | 0.85 | 40
IDW | GV-5SI-N-2-3-4-B-5 | Other | 5.4 | 0.89 | 40
IDW | GV-7SI-N-3-3-4-B-5 | Other | 5.5 | 0.81 | 40
IDW | GV-9.5+-N-3-3-4-B-5 | Other | 11.2 | 1.18 | 40
IDW | GV-9.5+SI-N-3-3-4-B-5 | Other | 11.2 | 1.18 | 40
IDW | GV-9SI-N-3-3-4-B-5 | Other | 7.2 | 1.04 | 40
Imbera | EVC04 R6 | Reach-in | 3.92 | 0.78 | 40
Imbera | EVC12 HC | Reach-in | 12.78 | 1.37 | 40
Imbera | EVC14 HC | Reach-in | 13.32 | 1.6 | 40
Imbera | EVC19 HC | Reach-in | 16.09 | 1.76 | 60
Imbera | EVC19 R2 | Reach-in | 16.09 | 1.76 | 60
Imbera | EVC7.5 HC | Reach-in | 7.2 | 0.8 | 40
Imbera | G319 R2 KM | Reach-in | 19.18 | 1.85 | 60
Imbera | G319 R2 SZ | Reach-in | 19.2 | 2.02 | 60
Imbera | G326 R2 | Reach-in | 26.12 | 2.26 | 60
Imbera | G372 HC | Reach-in | 66.3 | 5.09 | 100
Imbera | VR06 R6 | Reach-in | 5.1 | 0.91 | 40
Imbera | VR08 R6 | Reach-in | 7.69 | 1.15 | 40
Imbera | VR09 CC R2 | Reach-in | 10.31 | 1.36 | 40
Imbera | VR10 R2 | Reach-in | 9.43 | 1.24 | 40
Imbera | VR10 R6 | Reach-in | 9.43 | 1.31 | 40
Imbera | VR10-58 R2 | Reach-in | 10.14 | 1.33 | 40
Imbera | VR13 CZ R6 | Reach-in | 11.72 | 1.53 | 40
Imbera | VRD21 R2 | Reach-in | 16.77 | 1.83 | 60
Imbera | VRD26 HC | Reach-in | 25.69 | 2.37 | 60
Imbera | VRD35 R2 | Reach-in | 32.12 | 2.56 | 80
Imbera | VRD37 R2 | Reach-in | 37.42 | 3.12 | 80
Imbera | VRD37 SD R2 | Reach-in | 39.03 | 3 | 80
Imbera | VRD41 SD 48HC | Reach-in | 13.44 | 1.62 | 40
Imbera | VRD41 SD 54HC | Reach-in | 17.1 | 1.71 | 60
Imbera | VRD43 R2 | Reach-in | 41.66 | 3.29 | 80
Imbera | VRD43 SD R2 | Reach-in | 41.66 | 3.31 | 80
Imbera | VRD44 HC CZ | Reach-in | 40.26 | 2.92 | 80
Imbera | VRD50 HC CZ | Reach-in | 45.16 | 3.04 | 80
Imbera | VRS11 HC | Reach-in | 4 | 0.79 | 40
Kelvinator COMMERCIAL | KCHBB60G | Reach-in | 16.6 | 1.88 | 60
Kelvinator COMMERCIAL | KCHBB72G | Reach-in | 20.8 | 2.04 | 60
Kelvinator COMMERCIAL | KCHGM26R | Reach-in | 21.6 | 1.73 | 60
Kelvinator COMMERCIAL | KCHGM48R | Reach-in | 43.4 | 3.16 | 80
Kelvinator COMMERCIAL | KCHGM72R | Reach-in | 67.6 | 4.05 | 100
Kelvinator COMMERCIAL | KCHRI25R1GDR | Reach-in | 19 | 2.04 | 60
Kelvinator COMMERCIAL | KCHRI25R1GDR | Reach-in | 19 | 2.04 | 60
Kelvinator COMMERCIAL | KCHRI27R1GDR | Reach-in | 19 | 1.54 | 60
Kelvinator COMMERCIAL | KCHRI27R2HGDR | Reach-in | 19 | 1.54 | 60
Kelvinator COMMERCIAL | KCHRI54R2GDR | Reach-in | 43.9 | 2.56 | 80
Kelvinator COMMERCIAL | KCHRI54R4HGDR | Reach-in | 43.9 | 2.56 | 80
Kelvinator COMMERCIAL | KCHRI81R3GDR | Reach-in | 68.8 | 3.91 | 100
Kelvinator COMMERCIAL | KCHSGM48R | Reach-in | 40.1 | 3.37 | 80
Kelvinator COMMERCIAL | KCHSGM72R | Reach-in | 63.6 | 4.69 | 100
KERONG | BC-89 | Reach-in | 3.13 | 0.65 | 40
KERONG | KWS-34F | Reach-in | 3.13 | 0.65 | 40
KUTANO | KUTG DM 1** | Reach-in | 20.31 | 1.8 | 60
Liebherr | BCDv 4613 | Reach-in | 16.3 | 1.84 | 60
Magic Chef | MCCM21ST | Other | 2.12 | 0.64 | 40
Magic Chef | MCCM31ST | Other | 3.14 | 0.74 | 40
Master-Bilt | MPR80*SSG/0X | Reach-in | 82.95 | 6.72 | 100
METALFRIO | NG10CHC | Reach-in | 9.2 | 1 | 40
METALFRIO | NG11CHC | Reach-in | 9.5 | 1.14 | 40
METALFRIO | NG12CHC | Reach-in | 11.29 | 1.17 | 40
METALFRIO | NG13CHC | Reach-in | 11.6 | 1.26 | 40
METALFRIO | NG26CHC | Reach-in | 22.2 | 2 | 60
METALFRIO | NG27CHC | Reach-in | 24.5 | 2.28 | 60
METALFRIO | NG42CHC | Reach-in | 33.7 | 2.89 | 80
METALFRIO | NG43CHC | Reach-in | 39.14 | 3.27 | 80
METALFRIO | NG43CHCSD | Reach-in | 37.47 | 3.02 | 80
METALFRIO | NG44CHC | Reach-in | 41.18 | 3.34 | 80
METALFRIO | NG49CHC | Reach-in | 46.26 | 3.43 | 80
METALFRIO | NG4CHC | Reach-in | 4.66 | 0.87 | 40
METALFRIO | NG50CHC | Reach-in | 48.64 | 3.54 | 80
METALFRIO | NG5CHC | Reach-in | 5.82 | 0.99 | 40
METALFRIO | NG6CHC | Reach-in | 6.47 | 0.98 | 40
METALFRIO | NG9CHC | Reach-in | 8 | 1.11 | 40
Migali | C-23RM-HC | Reach-in | 19.1 | 1.72 | 60
Migali | C-49RM-HC | Reach-in | 43.8 | 3.6 | 80
Migali | C-BB72SG-HC | Undercounter | 20.4 | 1.99 | 60
Minus Forty | 10-USGR-00-1C00*-*********** | Reach-in | 9.15 | 1.19 | 40
Minus Forty | 10-USGR-X1-1C00*-*********** | Reach-in | 9.15 | 1.19 | 40
Minus Forty | 13-USGR-00-1C00*-*********** | Reach-in | 11.24 | 1.37 | 40
Minus Forty | 13-USGR-L2-1C00*-*********** | Reach-in | 11.24 | 1.37 | 40
Minus Forty | 13-USGR-X1-1C00*-*********** | Reach-in | 11.24 | 1.37 | 40
Minus Forty | 19-USGR-00-1C00*-*********** | Reach-in | 18.39 | 1.72 | 60
Minus Forty | 19-USGR-L2-1C00*-*********** | Reach-in | 18.39 | 1.72 | 60
Minus Forty | 19-USGR-X1-1C00*-*********** | Reach-in | 18.39 | 1.72 | 60
Minus Forty | 22-USGR-00-1C00*-*********** | Reach-in | 21.5 | 1.85 | 60
Minus Forty | 22-USGR-F1-1C00*-*********** | Reach-in | 21.83 | 2.06 | 60
Minus Forty | 22-USGR-F2-1C00*-*********** | Reach-in | 21.83 | 2.06 | 60
Minus Forty | 22-USGR-L2-1C00*-*********** | Reach-in | 21.5 | 1.85 | 60
Minus Forty | 22-USGR-X1-1C00*-*********** | Reach-in | 21.5 | 1.85 | 60
Minus Forty | 43-UDGR-00-1C00*-*********** | Reach-in | 35.43 | 2.81 | 80
Minus Forty | 43-UDGR-L1-1C00*-*********** | Reach-in | 35.43 | 2.81 | 80
Minus Forty | 43-UDGR-X1-1C00*-*********** | Reach-in | 35.43 | 2.81 | 80
Norlake | NR803**G/0X | Reach-in | 79.85 | 5.98 | 100
Norlake | NR806**G/0X | Reach-in | 79.52 | 5.9 | 100
Norlake | NR806SSG/0 | Reach-in | 79.52 | 7.2 | 100
Norlake | PR80*SSG/0X | Reach-in | 82.95 | 6.72 | 100
Perlick | CC24B-2-*** | Reach-in | 13 | 1.6 | 40
Perlick | CC24W-2-*** | Reach-in | 13 | 1.6 | 40
Perlick | CC30B-2-*** | Reach-in | 16.93 | 1.8 | 60
Perlick | CC30D-2-*** | Reach-in | 16.92 | 1.9 | 60
Perlick | CC30W-2-*** | Reach-in | 16.93 | 1.8 | 60
Perlick | HC24RS4T-**-***** | Undercounter | 5.22 | 0.86 | 40
Perlick | HC24WS4T-**-***** | Undercounter | 5.22 | 0.86 | 40
Polarman | PLM-27RGS | Reach-in | 18.1 | 0.9 | 60
Polarman | PLM-54RGS | Reach-in | 41.6 | 1.24 | 80
Pro-Kold | G372 HC | Reach-in | 66.3 | 5.09 | 100
Pro-Kold | VC-12-H2-G1 | Reach-in | 11.5 | 1.46 | 40
Pro-Kold | VC-23-H2-G1 | Reach-in | 19.2 | 1.8 | 60
Pro-Kold | VC-43-H2-G2 | Reach-in | 37.42 | 3.12 | 80
Pro-Kold | VC-49-H2-G2 | Reach-in | 41.66 | 3.29 | 80
Pro-Kold | VRD26 HC | Reach-in | 25.69 | 2.37 | 60
Pro-Kold | VRD44 HC CZ | Reach-in | 40.26 | 2.92 | 80
Pro-Kold | VRD50 HC CZ | Reach-in | 45.16 | 3.04 | 80
QBD | CD10-58-HC | Reach-in | 10.55 | 1.33 | 40
QBD | CD10-HC | Reach-in | 9.65 | 1.27 | 40
QBD | CD12-HC | Reach-in | 11.62 | 1.36 | 40
QBD | CD26-HC | Reach-in | 23.67 | 2.28 | 60
QBD | CD26FDE-HC | Reach-in | 24.21 | 2.27 | 60
QBD | CD47FD-HC | Reach-in | 44.48 | 3.6 | 80
QBD | CD72-HC | Reach-in | 64.8 | 5.52 | 100
QBD | PC8-HC | Reach-in | 9.67 | 1.3 | 40
Royal Vendors | RVCF-027 | Reach-in | 25.44 | 2.39 | 60
Royal Vendors | RVCFH-027 | Reach-in | 25.44 | 2.39 | 60
Summit Commercial | ACR1818*** | Reach-in | 16.26 | 1.47 | 60
Summit Commercial | ACR261*** | Reach-in | 21.34 | 1.81 | 60
Summit Commercial | ADA72G | Other | 5.43 | 0.94 | 40
Summit Commercial | ADA72GB*** | Other | 5.5 | 0.94 | 40
Summit Commercial | ADA72GLH | Other | 5.43 | 0.94 | 40
Summit Commercial | BAR14*** | Undercounter | 2.2 | 0.64 | 40
Summit Commercial | BAR141S*** | Undercounter | 2.2 | 0.64 | 40
Summit Commercial | BAR19 | Reach-in | 3.13 | 0.65 | 40
Summit Commercial | BAR191S | Reach-in | 3.13 | 0.65 | 40
Summit Commercial | BAR72G | Other | 5.43 | 0.94 | 40
Summit Commercial | BAR72GB*** | Other | 5.5 | 0.94 | 40
Summit Commercial | BAR72GLH | Other | 5.43 | 0.94 | 40
Summit Commercial | BC14*** | Undercounter | 2.2 | 0.64 | 40
Summit Commercial | BC143S*** | Undercounter | 2.2 | 0.64 | 40
Summit Commercial | BC193S | Reach-in | 3.13 | 0.65 | 40
Summit Commercial | BC89 | Reach-in | 3.13 | 0.65 | 40
Summit Commercial | SBC56**** | Undercounter | 5.43 | 0.94 | 40
Summit Commercial | SBC56BG**** | Other | 5.5 | 0.94 | 40
Summit Commercial | SCLP73BG*** | Other | 5.5 | 0.94 | 40
Summit Commercial | SCLP74WG*** | Other | 5.5 | 0.94 | 40
Summit Commercial | SCOM73BG**** | Other | 5.5 | 0.94 | 40
Summit Commercial | SCOM74WG*** | Other | 5.5 | 0.94 | 40
Summit Commercial | SCR1400W | Reach-in | 15.2 | 1.88 | 60
Summit Commercial | SCR1802G*** | Reach-in | 16.26 | 1.47 | 60
Summit Commercial | SCR1931 | Reach-in | 3.13 | 0.65 | 40
Summit Commercial | SCR23SSG** | Reach-in | 19.53 | 1.74 | 60
Summit Commercial | SCR23SSGLH** | Reach-in | 19.53 | 1.74 | 60
Summit Commercial | SCR314L | Reach-in | 2.15 | 0.64 | 40
Summit Commercial | SCR450*/SCR500* | Reach-in | 4.1 | 0.8 | 40
Summit Commercial | SCR489OS | Reach-in | 3.21 | 0.6 | 40
Summit Commercial | SCR49SSG** | Reach-in | 42.24 | 3.15 | 80
Summit Commercial | SCR49SSGLH** | Reach-in | 42.24 | 3.16 | 80
Summit Commercial | SCR600*GL** | Other | 5.43 | 0.94 | 40
Summit Commercial | SCR600B*GL** | Other | 5.43 | 0.94 | 40
Summit Commercial | SCR600B*GL** | Other | 5.43 | 0.94 | 40
Summit Commercial | SCR610BL | Reach-in | 5.07 | 0.84 | 40
Summit Commercial | SCR72SSG** | Reach-in | 60.84 | 4.18 | 100
Summit Commercial | SCR72SSGLH** | Reach-in | 60.84 | 4.18 | 100
Summit Commercial | SCRR261G*** | Reach-in | 21.34 | 1.81 | 60
Summit Commercial | SPR314LOS*** | Undercounter | 2.15 | 0.64 | 40
Summit Commercial | SPR489OS | Reach-in | 3.13 | 0.65 | 40
Traulsen | CLUC-27R-GD | Undercounter | 6.8 | 1.04 | 40
Traulsen | CLUC-36R-GD | Undercounter | 9.3 | 1.26 | 40
Traulsen | CLUC-48R-GD | Undercounter | 12.8 | 1.58 | 40
Traulsen | CLUC-60R-GD | Undercounter | 16.4 | 1.84 | 60
Traulsen | CLUC-72R-GD | Undercounter | 20.3 | 2.03 | 60
True | FLM-27~TSL01 | Reach-in | 19.54 | 1.86 | 60
True | FLM-81~TSL01 | Reach-in | 67.3 | 5.73 | 100
True | GDM-05-HC-LD | Reach-in | 5.43 | 0.87 | 40
True | GDM-05-HC~FGD01 | Reach-in | 5.43 | 0.87 | 40
True | GDM-05-HC~TSL01 | Reach-in | 5.43 | 0.87 | 40
True | GDM-05-S-HC-LD | Reach-in | 5.43 | 0.87 | 40
True | GDM-05-S-HC~FGD01 | Reach-in | 5.43 | 0.87 | 40
True | GDM-05PT-HC~FGD01 | Pass-Through | 5.05 | 0.86 | 40
True | GDM-05PT-S-HC~FGD01 | Pass-Through | 5.05 | 0.86 | 40
True | GDM-06-34-HC~FGD01 | Reach-in | 5.05 | 0.86 | 40
True | GDM-06-34-HC~TSL01 | Reach-in | 5.35 | 0.86 | 40
True | GDM-06-34-HC~TSL01-EXT TOP | Reach-in | 5.05 | 0.86 | 40
True | GDM-07-HC~FGD01 | Reach-in | 6.69 | 1.01 | 40
True | GDM-07-HC~TSL01 | Reach-in | 6.69 | 1.01 | 40
True | GDM-07-S-HC~TSL01 | Reach-in | 6.69 | 1.01 | 40
True | GDM-08-HC~TSL01 | Reach-in | 6.66 | 1.05 | 40
True | GDM-10-58-HC~TSL01 | Reach-in | 10.31 | 1.39 | 40
True | GDM-10-HC~FGD01 | Reach-in | 9.2 | 1.18 | 40
True | GDM-10-HC~TSL01 | Pass-Through | 9.2 | 1.18 | 40
True | GDM-12-HC~FGD01 | Reach-in | 11.31 | 1.27 | 40
True | GDM-12-HC~TSL01 | Pass-Through | 11.31 | 1.27 | 40
True | GDM-12FC-HC-LD | Reach-in | 11.31 | 1.27 | 40
True | GDM-12FC-HC~TSL01 | Reach-in | 11.31 | 1.27 | 40
True | GDM-14RF-HC-LD | Reach-in | 15.09 | 1.18 | 60
True | GDM-19T-HC~FGD01 | Reach-in | 16.45 | 1.91 | 60
True | GDM-19T-HC~TSL01 | Reach-in | 16.45 | 1.91 | 60
True | GDM-23-2-HC-LD | Reach-in | 20.41 | 1.84 | 60
True | GDM-23-HC~FGD01 | Reach-in | 20.55 | 1.95 | 60
True | GDM-23-HC~TSL01 | Reach-in | 20.55 | 1.95 | 60
True | GDM-23-HST-HC~FGD01 | Reach-in | 20.55 | 1.95 | 60
True | GDM-23-HST-HC~TSL01 | Reach-in | 20.55 | 1.95 | 60
True | GDM-23FC-HC~FGD01 | Reach-in | 20.55 | 1.95 | 60
True | GDM-23FC-HC~TSL01 | Reach-in | 20.55 | 1.95 | 60
True | GDM-23W-HC~FGD01 | Reach-in | 20.55 | 1.95 | 60
True | GDM-23W-HC~TSL01 | Reach-in | 20.55 | 1.95 | 60
True | GDM-26-HC~FGD01 | Reach-in | 23.21 | 1.92 | 60
True | GDM-26-HC~TSL01 | Reach-in | 23.21 | 1.92 | 60
True | GDM-26-HST-HC~FGD01 | Reach-in | 23.21 | 1.92 | 60
True | GDM-26-HST-HC~TSL01 | Reach-in | 23.21 | 1.92 | 60
True | GDM-33-HC-LD | Reach-in | 28.67 | 2.4 | 60
True | GDM-35-HC~FGD01 | Reach-in | 29.3 | 2.5 | 60
True | GDM-35-HC~TSL01 | Reach-in | 29.3 | 2.5 | 60
True | GDM-35SL-RF-HC-LD | Reach-in | 15.5 | 1.72 | 60
True | GDM-37-HC-LD | Reach-in | 32.11 | 2.72 | 80
True | GDM-41-HC-LD | Reach-in | 35.24 | 2.92 | 80
True | GDM-41C-48-HC-LD | Reach-in | 14.48 | 1.57 | 40
True | GDM-41SL-54-HC-LD | Reach-in | 14.1 | 1.74 | 40
True | GDM-41SL-60-HC-LD | Reach-in | 16.5 | 1.85 | 60
True | GDM-43-HC~FGD01 | Reach-in | 37.71 | 2.68 | 80
True | GDM-43-HC~TSL01 | Reach-in | 37.71 | 2.68 | 80
True | GDM-45-HC-LD | Reach-in | 38.68 | 3.23 | 80
True | GDM-47-HC-LD | Reach-in | 41.35 | 3.48 | 80
True | GDM-49-HC~FGD01 | Reach-in | 44.34 | 3.6 | 80
True | GDM-49-HC~TSL01 | Reach-in | 44.34 | 3.6 | 80
True | GDM-49FC-HC~FGD01 | Reach-in | 44.34 | 3.6 | 80
True | GDM-49FC-HC~TSL01 | Reach-in | 44.34 | 3.6 | 80
True | GDM-69-HC-LD | Reach-in | 61.62 | 4.89 | 100
True | GDM-72-HC~FGD01 | Reach-in | 65.68 | 4.9 | 100
True | GDM-72-HC~TSL01 | Reach-in | 65.68 | 4.9 | 100
True | GDM-72FC-HC~FGD01 | Reach-in | 65.68 | 4.9 | 100
True | GDM-72FC-HC~TSL01 | Reach-in | 65.68 | 4.9 | 100
True | STA1R-1G | Reach-in | 22.86 | 2.21 | 60
True | STA1R-1G-HC | Reach-in | 22.86 | 1.74 | 60
True | STA1R-1HG/1HS | Reach-in | 22.33 | 2.11 | 60
True | STA1RPT-1G-1G-HC | Pass-Through | 25.07 | 2.37 | 60
True | STA1RRI-1G | Roll-In | 36.98 | 3.06 | 80
True | STA2R-2G-HC | Reach-in | 48.4 | 3.01 | 80
True | STA2R-4HG-HC | Reach-in | 48.01 | 3.41 | 80
True | STA2RPT-2G-2G-HC | Pass-Through | 52.79 | 3.41 | 100
True | STA2RPT-2G-2S-HC | Pass-Through | 51.25 | 3.41 | 100
True | STA2RPT-2HG/2HS-2G-HC | Pass-Through | 52.1 | 3.41 | 100
True | STA2RPT-2S-2G-HC | Pass-Through | 51.25 | 3.41 | 100
True | STA2RPT-4HG-2G-HC | Pass-Through | 52.4 | 3.41 | 100
True | STA2RPT-4HG-2S-HC | Pass-Through | 50.85 | 3.41 | 100
True | STA2RPT-4HG-4HG-HC | Pass-Through | 52.01 | 3.41 | 100
True | STA2RPT-4HS-2G-HC | Pass-Through | 51.08 | 3.41 | 100
True | STG1R-1G | Reach-in | 22.86 | 2.21 | 60
True | STG1R-1G-HC | Reach-in | 22.86 | 1.74 | 60
True | STG1R-1HG/1HS | Reach-in | 22.33 | 2.11 | 60
True | STG1RPT-1G-1G-HC | Pass-Through | 25.07 | 2.37 | 60
True | STG1RRI-1G | Roll-In | 36.98 | 3.06 | 80
True | STG2R-2G-HC | Reach-in | 48.4 | 3.01 | 80
True | STG2R-4HG-HC | Reach-in | 48.01 | 3.41 | 80
True | STG2RPT-2G-2G-HC | Pass-Through | 52.79 | 3.41 | 100
True | STG2RPT-2G-2S-HC | Pass-Through | 51.25 | 3.41 | 100
True | STG2RPT-2HG/2HS-2G-HC | Pass-Through | 52.1 | 3.41 | 100
True | STG2RPT-2S-2G-HC | Pass-Through | 51.25 | 3.41 | 100
True | STG2RPT-4HG-2G-HC | Pass-Through | 52.4 | 3.41 | 100
True | STG2RPT-4HG-2S-HC | Pass-Through | 50.85 | 3.41 | 100
True | STG2RPT-4HG-4HG-HC | Pass-Through | 52.01 | 3.41 | 100
True | STG2RPT-4HS-2G-HC | Pass-Through | 51.08 | 3.41 | 100
True | STR1R-1G | Reach-in | 22.86 | 2.21 | 60
True | STR1R-1G-HC | Reach-in | 22.86 | 1.74 | 60
True | STR1R-1HG/1HS | Reach-in | 22.33 | 2.11 | 60
True | STR1RPT-1G-1G-HC | Pass-Through | 25.07 | 2.37 | 60
True | STR1RRI-1G | Roll-In | 36.98 | 3.06 | 80
True | STR2R-2G-HC | Reach-in | 48.4 | 3.01 | 80
True | STR2R-4HG-HC | Reach-in | 48.01 | 3.41 | 80
True | STR2RPT-2G-2G-HC | Pass-Through | 52.79 | 3.41 | 100
True | STR2RPT-2G-2S-HC | Pass-Through | 51.25 | 3.41 | 100
True | STR2RPT-2HG/2HS-2G-HC | Pass-Through | 52.1 | 3.41 | 100
True | STR2RPT-2S-2G-HC | Pass-Through | 51.25 | 3.41 | 100
True | STR2RPT-4HG-2G-HC | Pass-Through | 52.4 | 3.41 | 100
True | STR2RPT-4HG-2S-HC | Pass-Through | 50.85 | 3.41 | 100
True | STR2RPT-4HG-4HG-HC | Pass-Through | 52.01 | 3.41 | 100
True | STR2RPT-4HS-2G-HC | Pass-Through | 51.08 | 3.41 | 100
True | T-12G-HC~FGD01 | Reach-in | 11.33 | 1.17 | 40
True | T-15-1-G-1-HC-LD | Reach-in | 12.76 | 1.12 | 40
True | T-19G-HC~FGD01 | Reach-in | 15.29 | 1.4 | 60
True | T-23G-2-HC~FGD01 | Reach-in | 19.68 | 1.41 | 60
True | T-23G-HC~FGD01 | Reach-in | 20.25 | 1.49 | 60
True | T-23G-PT-HC~FGD01 | Pass-Through | 20.92 | 1.41 | 60
True | T-23G-PT-HC~FGD01 MCD1 | Pass-Through | 20.96 | 1.51 | 60
True | T-49-2-G-2-HC~FGD01 | Reach-in | 43.41 | 3.2 | 80
True | T-49G-4-HC~FGD01 | Reach-in | 43.41 | 3.2 | 80
True | T-49G-HC~FGD01 | Reach-in | 43.41 | 3.2 | 80
True | TBB-24-48G-HC-LD | Undercounter | 13.21 | 1.47 | 40
True | TBB-24-48G-S-HC-LD | Undercounter | 13.21 | 1.47 | 40
True | TBB-24-60G-HC-LD | Undercounter | 17.61 | 1.66 | 60
True | TBB-24-60G-S-HC-LD | Undercounter | 17.61 | 1.66 | 60
True | TBB-24GAL-48G-HC-LD | Undercounter | 13.21 | 1.47 | 40
True | TBB-24GAL-48G-S-HC-LD | Undercounter | 13.21 | 1.47 | 40
True | TBB-24GAL-60G-HC-LD | Undercounter | 17.61 | 1.66 | 60
True | TBB-24GAL-60G-S-HC-LD | Undercounter | 17.61 | 1.66 | 60
True | TBB-2G-HC-LD | Undercounter | 20.34 | 1.43 | 60
True | TBB-2G-S-HC-LD | Undercounter | 20.34 | 1.43 | 60
True | TBB-3G-HC-LD | Undercounter | 24.42 | 1.74 | 60
True | TBB-3G-S-HC-LD | Undercounter | 24.42 | 1.74 | 60
True | TBB-4G-HC-LD | Undercounter | 28.57 | 2.35 | 60
True | TBB-4G-S-HC-LD | Undercounter | 28.57 | 2.35 | 60
True | TBR48-RISZ1-L-B-11-1 | Undercounter | 11.29 | 1 | 40
True | TBR48-RISZ1-L-B-GG-1 | Undercounter | 11.73 | 0.86 | 40
True | TBR48-RISZ1-L-S-11-1 | Undercounter | 11.29 | 1 | 40
True | TBR48-RISZ1-L-S-GG-1 | Undercounter | 11.73 | 0.86 | 40
True | TBR52-RISZ1-L-B-11-1 | Undercounter | 12.68 | 1 | 40
True | TBR52-RISZ1-L-B-GG-1 | Undercounter | 13.19 | 0.88 | 40
True | TBR52-RISZ1-L-S-11-1 | Undercounter | 12.68 | 1 | 40
True | TBR52-RISZ1-L-S-GG-1 | Undercounter | 13.19 | 0.88 | 40
True | TBR60-RISZ1-L-B-11-1 | Undercounter | 15.46 | 1.29 | 60
True | TBR60-RISZ1-L-B-GG-1 | Undercounter | 16.11 | 1.17 | 60
True | TBR60-RISZ1-L-S-11-1 | Undercounter | 15.46 | 1.29 | 60
True | TBR60-RISZ1-L-S-GG-1 | Undercounter | 16.11 | 1.17 | 60
True | TBR72-RISZ1-L-B-111-1 | Undercounter | 19.55 | 1.52 | 60
True | TBR72-RISZ1-L-B-GGG-1 | Undercounter | 20.28 | 1.31 | 60
True | TBR72-RISZ1-L-B-SGG-1 | Undercounter | 20.16 | 1.31 | 60
True | TBR72-RISZ1-L-S-111-1 | Undercounter | 19.55 | 1.52 | 60
True | TBR72-RISZ1-L-S-GGG-1 | Undercounter | 20.28 | 1.31 | 60
True | TBR72-RISZ1-L-S-SGG-1 | Undercounter | 20.16 | 1.31 | 60
True | TDB-24-48-1-G-1-HC-LD | Undercounter | 13.21 | 1.47 | 40
True | TDB-24-48G-HC-LD | Undercounter | 13.21 | 1.47 | 40
True | TDR48-RISZ1-L-B-11-1 | Undercounter | 11.29 | 1 | 40
True | TDR48-RISZ1-L-B-GG-1 | Undercounter | 11.73 | 0.86 | 40
True | TDR48-RISZ1-L-S-11-1 | Undercounter | 11.29 | 1 | 40
True | TDR48-RISZ1-L-S-GG-1 | Undercounter | 11.73 | 0.86 | 40
True | TDR52-RISZ1-L-B-11-1 | Undercounter | 12.68 | 1 | 40
True | TDR52-RISZ1-L-B-GG-1 | Undercounter | 13.19 | 0.88 | 40
True | TDR52-RISZ1-L-S-11-1 | Undercounter | 12.68 | 1 | 40
True | TDR52-RISZ1-L-S-GG-1 | Undercounter | 13.19 | 0.88 | 40
True | TDR60-RISZ1-L-B-11-1 | Undercounter | 15.46 | 1.29 | 60
True | TDR60-RISZ1-L-B-GG-1 | Undercounter | 16.11 | 1.17 | 60
True | TDR60-RISZ1-L-S-11-1 | Undercounter | 15.46 | 1.29 | 60
True | TDR60-RISZ1-L-S-GG-1 | Undercounter | 16.11 | 1.17 | 60
True | TDR72-RISZ1-L-B-111-1 | Undercounter | 19.55 | 1.52 | 60
True | TDR72-RISZ1-L-B-GGG-1 | Undercounter | 20.28 | 1.31 | 60
True | TDR72-RISZ1-L-B-SGG-1 | Undercounter | 20.16 | 1.31 | 60
True | TDR72-RISZ1-L-S-111-1 | Undercounter | 19.55 | 1.52 | 60
True | TDR72-RISZ1-L-S-GGG-1 | Undercounter | 20.28 | 1.31 | 60
True | TDR72-RISZ1-L-S-SGG-1 | Undercounter | 20.16 | 1.31 | 60
TRUE | TRM2M-***-***-*****-**-* | Reach-in | 77.89 | 4.74 | 100
TRUE | TRM3M-***-***-******-**-* | Reach-in | 116.15 | 6.85 | 100
TRUE | TRM4M-***-***-******-**-* | Reach-in | 154.41 | 8.45 | 100
True | TS-23G-2-HC~FGD01 | Reach-in | 19.68 | 1.41 | 60
True | TS-23G-HC~FGD01 | Reach-in | 20.25 | 1.49 | 60
True | TS-23G-PT-HC~FGD01 | Pass-Through | 20.92 | 1.41 | 60
True | TS-49-2-G-2-HC~FGD01 | Reach-in | 43.41 | 3.2 | 80
True | TS-49G-4-HC~FGD01 | Reach-in | 43.41 | 3.2 | 80
True | TS-49G-HC~FGD01 | Reach-in | 43.41 | 3.2 | 80
True | TSD-47G-HC-LD | Reach-in | 42.05 | 3.5 | 80
True | TUC-24G-HC~FGD01 | Undercounter | 5.42 | 0.85 | 40
True | TUC-27G-ADA-HC~FGD01 | Undercounter | 7.37 | 1.01 | 40
True | TUC-27G-ADA-HC~SPEC3 | Undercounter | 7.37 | 1.01 | 40
True | TUC-27G-HC~FGD01 | Undercounter | 7.37 | 1.01 | 40
True | TUC-27G-HC~SPEC3 | Undercounter | 7.37 | 1.01 | 40
True | TUC-27G-LP-HC~FGD01 | Undercounter | 7.37 | 1.01 | 40
True | TUC-27G-LP-HC~SPEC3 | Undercounter | 7.37 | 1.01 | 40
True | TUC-48G-ADA-HC~FGD01 | Undercounter | 13.78 | 1.47 | 40
True | TUC-48G-ADA-HC~SPEC3 | Undercounter | 13.78 | 1.47 | 40
True | TUC-48G-HC~FGD01 | Undercounter | 13.78 | 1.47 | 40
True | TUC-48G-HC~SPEC3 | Undercounter | 13.78 | 1.47 | 40
True | TUC-48G-LP-HC~FGD01 | Undercounter | 13.78 | 1.47 | 40
True | TUC-48G-LP-HC~SPEC3 | Undercounter | 13.78 | 1.47 | 40
Turbo Air | JUR-48-G-N | Reach-in | 10.66 | 1.44 | 40
Turbo Air | JUR-60-G-N | Reach-in | 14.58 | 1.78 | 40
Turbo Air | JUR-72-G-N | Reach-in | 18.74 | 1.97 | 60
Turbo Air | MSR-72G-3 | Reach-in | 67.02 | 5.43 | 100
Turbo Air | TBB-24-60SG-N | Reach-in | 16.46 | 1.78 | 60
Turbo Air | TBB-24-60SGD-N | Reach-in | 16.46 | 1.83 | 60
Turbo Air | TBB-24-60SGSD-N | Reach-in | 16.46 | 1.83 | 60
Turbo Air | TBB-24-72SGD-N | Reach-in | 20.62 | 2.04 | 60
Turbo Air | TBB-2SG-N | Reach-in | 19 | 1.82 | 60
Turbo Air | TBB-2SGD-N | Reach-in | 19 | 2.01 | 60
Turbo Air | TBB-2SGSD-N | Reach-in | 19 | 2.01 | 60
Turbo Air | TBB-3SG-N | Reach-in | 23 | 1.95 | 60
Turbo Air | TBB-3SGD-N | Reach-in | 23 | 1.92 | 60
Turbo Air | TBB-4SG-N | Reach-in | 36.47 | 2.84 | 80
Turbo Air | TBB-4SGD-N | Reach-in | 37 | 2.85 | 80
Turbo Air | TGM-10SD*-N6 | Reach-in | 8.12 | 1.12 | 40
Turbo Air | TGM-12SDB-N6 | Reach-in | 10.19 | 1.31 | 40
Turbo Air | TGM-12SDV-N6 | Reach-in | 10.19 | 1.31 | 40
Turbo Air | TGM-12SDW-N6 | Reach-in | 10.19 | 1.31 | 40
Turbo Air | TGM-15SD*-N6 | Reach-in | 14.43 | 1.64 | 40
Turbo Air | TGM-15SDHB-N | Reach-in | 14.7 | 1.42 | 40
Turbo Air | TGM-15SDHB-N6 | Reach-in | 14.7 | 1.42 | 40
Turbo Air | TGM-15SDHV-N | Reach-in | 14.7 | 1.42 | 40
Turbo Air | TGM-15SDHV-N6 | Reach-in | 14.7 | 1.42 | 40
Turbo Air | TGM-15SDHW-N | Reach-in | 14.7 | 1.42 | 40
Turbo Air | TGM-15SDHW-N6 | Reach-in | 14.7 | 1.42 | 40
Turbo Air | TGM-23SD*-N6 | Reach-in | 19.4 | 1.85 | 60
Turbo Air | TGM-23SDB-N6-L | Reach-in | 19.4 | 1.85 | 60
Turbo Air | TGM-23SDHB-N6 | Reach-in | 19.02 | 1.88 | 60
Turbo Air | TGM-23SDHB-N6-L | Reach-in | 19.02 | 1.88 | 60
Turbo Air | TGM-23SDHV-N6 | Reach-in | 19.02 | 1.88 | 60
Turbo Air | TGM-23SDHV-N6-L | Reach-in | 19.02 | 1.88 | 60
Turbo Air | TGM-23SDHW-N6 | Reach-in | 19.02 | 1.88 | 60
Turbo Air | TGM-23SDHW-N6-L | Reach-in | 19.02 | 1.88 | 60
Turbo Air | TGM-23SDV-N6-L | Reach-in | 19.4 | 1.85 | 60
Turbo Air | TGM-23SDW-N6-L | Reach-in | 19.4 | 1.85 | 60
Turbo Air | TGM-35SDHB-N | Reach-in | 31.7 | 2.26 | 80
Turbo Air | TGM-35SDHV-N | Reach-in | 31.7 | 2.26 | 80
Turbo Air | TGM-35SDHW-N | Reach-in | 31.7 | 2.26 | 80
Turbo Air | TGM-47SD*-N | Reach-in | 41.71 | 3.3 | 80
Turbo Air | TGM-47SDHB-N | Reach-in | 44.22 | 2.8 | 80
Turbo Air | TGM-47SDHV-N | Reach-in | 44.22 | 2.8 | 80
Turbo Air | TGM-47SDHW-N | Reach-in | 44.22 | 2.8 | 80
Turbo Air | TGM-5.1R-N6 | Reach-in | 2.44 | 0.51 | 40
Turbo Air | TGM-50RS-N | Reach-in | 45.97 | 3.15 | 80
Turbo Air | TGM-50RSB-N | Reach-in | 45.97 | 3.15 | 80
Turbo Air | TGM-5R-N6 | Reach-in | 4.16 | 0.6 | 40
Turbo Air | TGM-5SD*-N6 | Reach-in | 4.45 | 0.8 | 40
Turbo Air | TGM-72SDB-N | Reach-in | 67.98 | 5.75 | 100
Turbo Air | TGM-72SDHB-N | Reach-in | 70.44 | 5.14 | 100
Turbo Air | TGM-72SDHV-N | Reach-in | 70.44 | 5.14 | 100
Turbo Air | TGM-72SDHW-N | Reach-in | 70.44 | 5.14 | 100
Turbo Air | TGM-72SDV-N | Reach-in | 67.98 | 5.75 | 100
Turbo Air | TGM-72SDW-N | Reach-in | 67.98 | 5.75 | 100
Turbo Air | TGM-7SDB-N6 | Reach-in | 6.2 | 0.92 | 40
Turbo Air | TGM-7SDV-N6 | Reach-in | 6.2 | 0.92 | 40
Turbo Air | TGM-7SDW-N6 | Reach-in | 6.2 | 0.92 | 40
Turbo Air | TJMR-30SDAB-N | Reach-in | 32.04 | 2.31 | 80
Turbo Air | TJMR-30SDB-N | Reach-in | 32.04 | 2.31 | 80
Turbo Air | TJMR-30SDW-N | Reach-in | 32.04 | 2.31 | 80
Turbo Air | TJMR-55SDAB-N | Reach-in | 62.05 | 4.4 | 100
Turbo Air | TJMR-55SDB-N | Reach-in | 62.05 | 4.4 | 100
Turbo Air | TJMR-55SDW-N | Reach-in | 62.05 | 4.4 | 100
Turbo Air | TJMR-85SDAB-N | Reach-in | 97.08 | 7.41 | 100
Turbo Air | TJMR-85SDB-N | Reach-in | 97.08 | 7.41 | 100
Turbo Air | TJMR-85SDW-N | Reach-in | 97.08 | 7.41 | 100
Turbo Air | TSR-23GSD-N6 | Reach-in | 20 | 1.64 | 60
Turbo Air | TSR-35GSD-N | Reach-in | 27.5 | 2.37 | 60
Turbo Air | TSR-49GSD-N | Reach-in | 44.14 | 2.99 | 80
Turbo Air | TSR-72GSD-N | Reach-in | 67.02 | 5.23 | 100
U-Line | UCRE515-SG32A | Reach-in | 3.7 | 0.72 | 40
U-Line | UCRE515-SG33A | Reach-in | 3.7 | 0.72 | 40
U-Line | UCRE518-SG32A | Reach-in | 3.7 | 0.75 | 40
U-Line | UCRE518-SG33A | Reach-in | 3.7 | 0.75 | 40
U-Line | UCRE524-SG32A | Reach-in | 5.2 | 0.9 | 40
U-Line | UCRE524-SG33A | Reach-in | 5.2 | 0.9 | 40
U-Line | UCRE524-SG33B | Reach-in | 5.2 | 0.9 | 40
U-Line | UCRE527-SG41A | Other | 19.42 | 1.34 | 60
U-Line | UCRE553-SG71A | Reach-in | 42.72 | 3.5 | 80
U-Line | UCRE553-SG71A | Other | 42.32 | 3.12 | 80
U-Line | UCWC515-SG32A | Reach-in | 3.7 | 0.72 | 40
U-Line | UCWC515-SG33A | Reach-in | 3.7 | 0.72 | 40
U-Line | UCWC518-SG32A | Reach-in | 3.7 | 0.75 | 40
U-Line | UCWC518-SG33A | Reach-in | 3.7 | 0.75 | 40
U-Line | UCWC524-SG32A | Reach-in | 5.2 | 0.9 | 40
U-Line | UCWC524-SG33A | Reach-in | 5.2 | 0.9 | 40
Victory | VERS-2D-GD-HC********* | Reach-in | 46.88 | 3.55 | 80
Victory | VERS-2D-HG-HC********* | Reach-in | 46.88 | 3.55 | 80
Victory | VERS-3D-GD-HC********* | Reach-in | 71.52 | 6.26 | 100
Victory | VERS-3D-HG-HC********* | Reach-in | 71.52 | 6.26 | 100
Victory | VERSA-2D-GD-HC********* | Reach-in | 46.88 | 3.55 | 80
Victory | VERSA-2D-HG-HC********* | Reach-in | 46.88 | 3.55 | 80
Victory | VERSA-3D-GD-HC********* | Reach-in | 71.52 | 6.26 | 100
Victory | VERSA-3D-HG-HC********* | Reach-in | 71.52 | 6.26 | 100

## Solid-Door Refrig
Qualified Solid Door Refrigerators |  |  |  | Updated | 4/15/2025
Qualifying models must meet ENERGY STAR® Version 5.0 specifications and must be listed in the
California Energy Commission database. Refrigeration system must be built-in (packaged).
NOTE: Program criteria are subject to change.
Company | Model Number | Style Type | Total Volume (cu. ft.) | Daily Energy Use (kWh) | Rebate (per unit)
Atosa | MBF8011GR | Reach-in | 41.92 | 2.06 | 80
Atosa | MGF24RGR | Undercounter | 4.3 | 0.75 | 40
Atosa | MGF36RGR | Undercounter | 9.5 | 0.61 | 40
Atosa | MGF36RWGR | Undercounter | 9.5 | 0.61 | 40
Avantco | 178A23RHC | Reach-in | 20.6 | 1.37 | 60
Avantco | 178A49RHC | Reach-in | 41.32 | 2.21 | 80
Avantco | 178AU27R | Undercounter | 6.1 | 0.8 | 40
Avantco | 178AWT27R | Work-Top Table | 6.1 | 0.8 | 40
Avantco | 178SS1RHC | Reach-in | 20.6 | 1.37 | 60
Avantco | 178SS2RHC | Reach-in | 41.32 | 2.21 | 80
Avantco | 178SSUC36RHC | Undercounter | 8.2 | 0.82 | 40
Avantco | 178SSWT36RHC | Work-Top Table | 8.2 | 0.82 | 40
Avantco | 178UBB378* | Milk or Beverage Cabinet | 28 | 1.58 | 60
Avantco | 178UDD378* | Milk or Beverage Cabinet | 28 | 1.68 | 60
Avantco | 178Z**27R*** | Undercounter | 5.6 | 0.77 | 40
Avantco | 178Z1R2A | Reach-in | 21.14 | 1.4 | 60
Avantco | 178Z1RHC | Reach-in | 21.26 | 1.48 | 60
Avantco | 178Z1RN | Reach-in | 10.6 | 0.97 | 40
Avantco | 178Z1RNWMS | Reach-in | 10.6 | 0.97 | 40
Avantco | 178Z2R4K | Reach-in | 42.34 | 1.88 | 80
Avantco | 178Z2RHC | Reach-in | 42.59 | 1.81 | 80
Avantco | 178ZUC27RHC | Undercounter | 5.55 | 0.78 | 40
Avantco | 178ZUC60RHC | Undercounter | 13.9 | 1.12 | 40
Avantco | 178ZWT27RHC | Work-Top Table | 5.55 | 0.78 | 40
Avantco | 178ZWT60RHC | Work-Top Table | 13.9 | 1.12 | 40
Avantco | 447AP23R | Reach-in | 20.16 | 1 | 60
Avantco | 447AP49R | Reach-in | 44.85 | 1.84 | 80
Avantco | CFD-1RR | Reach-in | 20.6 | 1.2 | 60
Avantco | CFD-2RR | Reach-in | 41.4 | 2 | 80
Beverage-Air | HBR12HC-1******* | Reach-in | 12.06 | 0.82 | 40
Beverage-Air | HBR19HC-1*S********* | Reach-in | 17.87 | 1.2 | 60
Beverage-Air | HBR35HC-1*S********* | Reach-in | 35.4 | 1.68 | 80
Beverage-Air | UCR20HC-************ | Undercounter | 2.25 | 0.67 | 40
Beverage-Air | UCR67AHC-******* | Undercounter | 18.97 | 1.16 | 60
Beverage-Air | UCRD32AHC-*********** | Undercounter | 7.22 | 0.95 | 40
Beverage-Air | WTR20HC-************ | Work-Top Table | 2.25 | 0.67 | 40
Beverage-Air | WTR32AHC-*********** | Work-Top Table | 7.22 | 0.79 | 40
Beverage-Air | WTR46AHC-******* | Work-Top Table | 10.8 | 0.81 | 40
Beverage-Air | WTR48AHC-********* | Work-Top Table | 11.82 | 0.91 | 40
Beverage-Air | WTR60AHC-****** | Work-Top Table | 14.75 | 0.93 | 40
Beverage-Air | WTR67AHC-******* | Work-Top Table | 18.97 | 1.16 | 60
Beverage-Air | WTRD32AHC-*********** | Work-Top Table | 7.22 | 0.95 | 40
Blue Air | BSR23-HC | Reach-in | 18.89 | 0.85 | 60
Blue Air | BSR23T-HC | Reach-in | 19.04 | 1.06 | 60
Blue Air | BSR49-HC | Reach-in | 42.69 | 2.58 | 80
Blue Air | BSR49-HC_V1 | Reach-in | 42.7 | 2.05 | 80
Blue Air | BSR49T-HC | Reach-in | 42.85 | 1.65 | 80
Blue Air | BSR49T-HC_V1 | Reach-in | 42.85 | 2.21 | 80
Blue Air | BSR72-HC | Reach-in | 66.52 | 2.94 | 100
Blueline | BR-600V | Other | 18.01 | 1.08 | 60
Chumart | CM-27R | Reach-in | 18.11 | 0.9 | 60
Chumart | CM-54R | Reach-in | 41.61 | 1.24 | 80
Chumart | CM-81R | Reach-in | 66.01 | 1.65 | 100
Chumart | CM-BC4 | Undercounter | 29.1 | 1.6 | 60
Continental Refrigerator | 1REN | Reach-in | 21.38 | 1.4 | 60
Continental Refrigerator | 1RENHD | Reach-in | 21.11 | 1.46 | 60
Continental Refrigerator | 1RESN | Reach-in | 18.79 | 1.27 | 60
Continental Refrigerator | 1RN | Reach-in | 18.97 | 1.28 | 60
Continental Refrigerator | 1RNPT | Pass-Through | 22.03 | 1.54 | 60
Continental Refrigerator | 1RXN | Reach-in | 28.66 | 1.71 | 60
Continental Refrigerator | 1RXNHD | Reach-in | 28.36 | 1.74 | 60
Continental Refrigerator | 1RXNPT | Pass-Through | 33.16 | 1.9 | 80
Continental Refrigerator | 1RXNPTHD | Pass-Through | 32.7 | 1.96 | 80
Continental Refrigerator | 1RXSN | Reach-in | 22.63 | 1.5 | 60
Continental Refrigerator | 1RXSNHD | Reach-in | 22.06 | 1.47 | 60
Continental Refrigerator | 2REN | Reach-in | 48.64 | 2.06 | 80
Continental Refrigerator | 2RENHD | Reach-in | 48.33 | 2.25 | 80
Continental Refrigerator | 2RENPT | Pass-Through | 53.34 | 2.7 | 100
Continental Refrigerator | 2RENPTHD | Pass-Through | 53 | 2.88 | 100
Continental Refrigerator | 2RESN | Reach-in | 40.75 | 2.11 | 80
Continental Refrigerator | 2RESNHD | Reach-in | 40.42 | 2.22 | 80
Continental Refrigerator | 2RN | Reach-in | 43.45 | 2.13 | 80
Continental Refrigerator | 2RNHD | Reach-in | 43.03 | 2.15 | 80
Continental Refrigerator | 2RNPT | Pass-Through | 47.2 | 2.61 | 80
Continental Refrigerator | 2RNPTHD | Pass-Through | 46.3 | 2.7 | 80
Continental Refrigerator | 2RSEN | Reach-in | 28.38 | 1.86 | 60
Continental Refrigerator | 2RSN | Reach-in | 36.45 | 1.88 | 80
Continental Refrigerator | 2RSNHD | Reach-in | 36.02 | 1.96 | 80
Continental Refrigerator | 3REN | Reach-in | 77 | 3.04 | 100
Continental Refrigerator | 3RENHD | Reach-in | 75.7 | 3.13 | 100
Continental Refrigerator | 3RN | Reach-in | 68.4 | 2.98 | 100
Continental Refrigerator | 3RNHD | Reach-in | 67.6 | 3.1 | 100
Continental Refrigerator | 3RSN | Reach-in | 55.6 | 2.97 | 100
Continental Refrigerator | BB79N | Milk or Beverage Cabinet | 25.88 | 1.55 | 60
Continental Refrigerator | D1REN | Reach-in | 21.8 | 1.21 | 60
Continental Refrigerator | D1RESN | Reach-in | 19.19 | 1.36 | 60
Continental Refrigerator | D1RIN | Roll-In | 32 | 2.03 | 80
Continental Refrigerator | D1RN | Reach-in | 19.3 | 1.39 | 60
Continental Refrigerator | D1RNHD | Reach-in | 19.25 | 1.24 | 60
Continental Refrigerator | D1RNPT | Pass-Through | 22.03 | 1.54 | 60
Continental Refrigerator | D1RXN | Reach-in | 29.17 | 1.75 | 60
Continental Refrigerator | D1RXNHD | Reach-in | 28.87 | 1.8 | 60
Continental Refrigerator | D1RXNPT | Pass-Through | 33.16 | 1.9 | 80
Continental Refrigerator | D1RXNPTHD | Pass-Through | 32.7 | 1.96 | 80
Continental Refrigerator | D1RXSN | Reach-in | 22.36 | 1.43 | 60
Continental Refrigerator | D1RXSNHD | Reach-in | 22.06 | 1.47 | 60
Continental Refrigerator | D2REN | Reach-in | 49.1 | 2.42 | 80
Continental Refrigerator | D2RENHD | Reach-in | 48.7 | 2.51 | 80
Continental Refrigerator | D2RENPT | Pass-Through | 53.34 | 2.7 | 100
Continental Refrigerator | D2RENPTHD | Pass-Through | 53.8 | 2.88 | 100
Continental Refrigerator | D2RESN | Reach-in | 41.1 | 2.14 | 80
Continental Refrigerator | D2RESNHD | Reach-in | 40.7 | 2.23 | 80
Continental Refrigerator | D2RIN | Roll-In | 62.94 | 3.22 | 100
Continental Refrigerator | D2RN | Reach-in | 44.1 | 2.16 | 80
Continental Refrigerator | D2RNHD | Reach-in | 43.7 | 2.23 | 80
Continental Refrigerator | D2RNPT | Pass-Through | 47.2 | 2.61 | 80
Continental Refrigerator | D2RNPTHD | Pass-Through | 46.3 | 2.7 | 80
Continental Refrigerator | D2RSN | Reach-in | 37.1 | 2.05 | 80
Continental Refrigerator | D2RSNHD | Reach-in | 36.7 | 2.08 | 80
Continental Refrigerator | KC79N | Milk or Beverage Cabinet | 25.88 | 1.55 | 60
Continental Refrigerator | MC4NSCW | Milk or Beverage Cabinet | 18.2 | 0.88 | 60
Continental Refrigerator | MC5NSCW | Milk or Beverage Cabinet | 23.6 | 1.17 | 60
Continental Refrigerator | RA118N | Reach-in | 43 | 1.91 | 80
Continental Refrigerator | RA43N | Reach-in | 12.2 | 1.05 | 40
Continental Refrigerator | RA60N | Reach-in | 19.2 | 1.29 | 60
Continental Refrigerator | RA68N | Reach-in | 22.9 | 1.53 | 60
Continental Refrigerator | RA93N | Reach-in | 33.3 | 1.7 | 80
Continental Refrigerator | SW27N | Work-Top Table | 6.66 | 0.86 | 40
Continental Refrigerator | SW32N | Work-Top Table | 7.76 | 0.9 | 40
Continental Refrigerator | SW36N | Work-Top Table | 8.27 | 0.91 | 40
Continental Refrigerator | SW48N | Work-Top Table | 11.6 | 0.97 | 40
Continental Refrigerator | SW60N | Work-Top Table | 14.5 | 1.04 | 40
Continental Refrigerator | SW72N | Work-Top Table | 18.5 | 1.24 | 60
COTLIN | WX-49CR | Reach-in | 43.5 | 1.48 | 80
Delfield | 18648BSTMP****** | Work-Top Table | 10.25 | 1.07 | 40
Delfield | 18648BUCMP****** | Work-Top Table | 10.25 | 1.07 | 40
Delfield | 18660BSTMP****** | Work-Top Table | 15.09 | 1.13 | 60
Delfield | 18660BUCMP****** | Work-Top Table | 15.09 | 1.13 | 60
Delfield | 18672BSTMP****** | Work-Top Table | 18.04 | 1.3 | 60
Delfield | 18672BUCMP****** | Work-Top Table | 18.04 | 1.3 | 60
Delfield | 4424NP | Work-Top Table | 6.35 | 0.76 | 40
Delfield | 4427NP | Work-Top Table | 7.35 | 0.82 | 40
Delfield | 4432NP | Work-Top Table | 9.01 | 0.92 | 40
Delfield | 4448NP | Undercounter | 14.23 | 0.97 | 40
Delfield | 4460NP | Work-Top Table | 18.32 | 1.31 | 60
Delfield | 4464NP | Work-Top Table | 19.55 | 1.19 | 60
Delfield | 4472NP | Work-Top Table | 22.11 | 1.23 | 60
Delfield | 6025XL-S | Reach-in | 18.9 | 1.18 | 60
Delfield | 6025XL-SH | Reach-in | 18.7 | 1.32 | 60
Delfield | 6051XL-S | Reach-in | 41.44 | 1.91 | 80
Delfield | 6051XL-SH | Reach-in | 41.37 | 2.2 | 80
Delfield | CSR2NP-S | Reach-in | 39.76 | 2.08 | 80
Delfield | CSR2NP-SH | Reach-in | 39.53 | 2.09 | 80
Delfield | CSRPT2P-SH | Pass-Through | 49.38 | 2.48 | 80
Delfield | CSRRI1P-S | Reach-in | 37.66 | 2.27 | 80
Delfield | D4424NP | Undercounter | 6.35 | 0.76 | 40
Delfield | D4427NP | Undercounter | 7.35 | 0.82 | 40
Delfield | D4432NP | Undercounter | 9.01 | 0.92 | 40
Delfield | D4448NP | Undercounter | 14.23 | 0.97 | 40
Delfield | D4460NP | Undercounter | 18.32 | 1.31 | 60
Delfield | D4464NP********* | Work-Top Table | 19.55 | 1.19 | 60
Delfield | D4472NP | Undercounter | 22.11 | 1.23 | 60
Delfield | F17C52P********** | Work-Top Table | 7.26 | 0.83 | 40
Delfield | F17C60P********** | Work-Top Table | 9.08 | 0.93 | 40
Delfield | F17C62P********** | Work-Top Table | 9.08 | 0.93 | 40
Delfield | F17C73P********** | Work-Top Table | 12.03 | 1.1 | 40
Delfield | F17C75P********** | Work-Top Table | 12.03 | 1.1 | 40
Delfield | F18WC44P******** | Work-Top Table | 9.14 | 0.99 | 40
Delfield | F18WC48P******** | Work-Top Table | 10.25 | 1.07 | 40
Delfield | F18WC60P******** | Work-Top Table | 15.09 | 1.13 | 60
Delfield | F18WC68P******** | Work-Top Table | 18.04 | 1.3 | 60
Delfield | F18WC72P******** | Work-Top Table | 18.04 | 1.3 | 60
Delfield | F2952CP********* | Work-Top Table | 7.26 | 0.83 | 40
Delfield | F2952P********** | Work-Top Table | 7.26 | 0.83 | 40
Delfield | F2956CP********* | Work-Top Table | 7.26 | 0.83 | 40
Delfield | F2956P********** | Work-Top Table | 7.26 | 0.83 | 40
Delfield | F2960CP********* | Work-Top Table | 9.08 | 0.93 | 40
Delfield | F2960P********** | Work-Top Table | 9.08 | 0.93 | 40
Delfield | F2962CP********* | Work-Top Table | 9.08 | 0.93 | 40
Delfield | F2962P********** | Work-Top Table | 9.08 | 0.93 | 40
Delfield | F2973CP********* | Work-Top Table | 12.03 | 1.1 | 40
Delfield | F2973P********** | Work-Top Table | 12.03 | 1.1 | 40
Delfield | F2975CP********* | Work-Top Table | 12.03 | 1.1 | 40
Delfield | F2975P********** | Work-Top Table | 12.03 | 1.1 | 40
Delfield | GAR2NP-S******** | Reach-in | 39.76 | 2.13 | 80
Delfield | GAR2NP-SH******* | Reach-in | 39.53 | 2.09 | 80
Delfield | GAR2P-SH******** | Reach-in | 45.58 | 2.48 | 80
Delfield | GARPT1P-S******** | Pass-Through | 23.63 | 1.55 | 60
Delfield | GARPT2P-SH****** | Pass-Through | 49.38 | 2.48 | 80
Delfield | GARPT2P-SH******* | Pass-Through | 49.38 | 2.49 | 80
Delfield | GARRI1P-S******* | Reach-in | 37.66 | 2.32 | 80
Delfield | GCR2P-SH | Reach-in | 45.58 | 2.48 | 80
Delfield | ST4424NP | Work-Top Table | 6.35 | 0.76 | 40
Delfield | ST4427NP | Work-Top Table | 7.35 | 0.82 | 40
Delfield | ST4432NP | Work-Top Table | 9.01 | 0.92 | 40
Delfield | ST4448NP | Work-Top Table | 14.23 | 0.97 | 40
Delfield | ST4460NP | Work-Top Table | 18.32 | 1.31 | 60
Delfield | ST4464NP********* | Work-Top Table | 19.55 | 1.19 | 60
Delfield | ST4472NP | Work-Top Table | 22.11 | 1.23 | 60
Delfield | STD4424NP | Undercounter | 6.35 | 0.76 | 40
Delfield | STD4427NP | Undercounter | 7.35 | 0.82 | 40
Delfield | STD4432NP | Undercounter | 9.01 | 0.92 | 40
Delfield | STD4448NP | Work-Top Table | 14.23 | 0.97 | 40
Delfield | STD4460NP | Undercounter | 18.32 | 1.31 | 60
Delfield | STD4464NP********* | Work-Top Table | 19.55 | 1.19 | 60
Delfield | STD4472NP | Undercounter | 22.11 | 1.23 | 60
Desmon SPA | PGM07C-A | Other | 19.42 | 1.34 | 60
Desmon SPA | PGM07C-C-A | Other | 19.42 | 1.34 | 60
Desmon SPA | PGM14C-A | Other | 42.32 | 1.58 | 80
Desmon SPA | PGM14C-C-A | Other | 42.32 | 1.59 | 80
Desmon SPA | TGM2ETL | Reach-in | 9.47 | 0.97 | 40
Desmon SPA | TGM3ETL | Other | 14.85 | 1.1 | 40
Desmon SPA | TGM4ETL | Other | 20.28 | 1.41 | 60
Dowell | R-60 | Wedge Case | 2.12 | 0.66 | 40
Duke | RUFP-48 | Reach-in | 13.98 | 1.16 | 40
Duke | SUB-RUFP-48 | Reach-in | 13.98 | 1.16 | 40
ECEVT | ST54BR | Reach-in | 43.4 | 1.86 | 80
Everest Refrigeration | EBB48-24 | Reach-in | 12.71 | 1.03 | 40
Everest Refrigeration | EBSR2 | Reach-in | 40.03 | 2.41 | 80
Everest Refrigeration | ECB52-60D2 | Reach-in | 10.06 | 1 | 40
Everest Refrigeration | ESR1 | Reach-in | 21.24 | 1.37 | 60
Everest Refrigeration | ETBR1 | Undercounter | 7.47 | 0.54 | 40
Everest Refrigeration | ETBR2 | Undercounter | 13.7 | 1.11 | 40
FERUEO | ST54BR | Reach-in | 43.4 | 1.86 | 80
Fogel | HR15A | Reach-in | 2.55 | 0.76 | 40
Fogel | MTR-27 | Undercounter | 6.33 | 0.86 | 40
Freezlabs | ST54BR | Reach-in | 43.4 | 1.86 | 80
Fresh Town Co Ltd | FBC-95B | Undercounter | 28.31 | 1.68 | 60
Fresh Town Co Ltd | FRB-23RS | Reach-in | 18.22 | 1.25 | 60
Fresh Town Co Ltd | FRB-49RS | Reach-in | 40.93 | 2.14 | 80
FWE | PTST-0911-56-1520-16HR | Reach-in | 23.6 | 1.41 | 60
FWE | R-30 | Reach-in | 17.2 | 1.27 | 60
FWE | R-60 | Reach-in | 38.52 | 1.94 | 80
FWE | RBQ-96 | Reach-in | 29.14 | 1.41 | 60
FWE | SR-30 | Reach-in | 17.2 | 1.27 | 60
FWE | SR-30P | Reach-in | 17.2 | 1.27 | 60
FWE | UHRS-0912-1216-48 | Reach-in | 19.13 | 1.27 | 60
FWE | UHRS-10 | Reach-in | 19.01 | 1.27 | 60
FWE | UHRS-10P | Reach-in | 19.13 | 1.27 | 60
FWE | URS-10 | Reach-in | 19.71 | 1.27 | 60
FWE | URS-10-GN | Reach-in | 20.75 | 1.27 | 60
FWE | URS-10-GND | Reach-in | 20.75 | 1.27 | 60
FWE | URS-10-GNP | Reach-in | 20.75 | 1.27 | 60
FWE | URS-10-GNS | Reach-in | 20.75 | 1.27 | 60
FWE | URS-10D | Reach-in | 19.71 | 1.27 | 60
FWE | URS-10P | Reach-in | 19.71 | 1.27 | 60
FWE | URS-10S | Reach-in | 19.71 | 1.27 | 60
FWE | URS-16 | Reach-in | 31.88 | 1.94 | 80
FWE | URS-16-GN | Reach-in | 31.88 | 1.94 | 80
FWE | URS-20 | Reach-in | 38.7 | 1.94 | 80
FWE | URS-20-GN | Reach-in | 38.7 | 1.94 | 80
Hoshizaki | CC80* | Other | 24.67 | 1.44 | 60
Hoshizaki | CR1S-HS* | Reach-in | 20.8 | 1.47 | 60
Hoshizaki | CR2S-HS | Reach-in | 47 | 2.3 | 80
Hoshizaki | DD24* | Other | 7.46 | 0.84 | 40
Hoshizaki | HR15A | Reach-in | 2.54 | 0.76 | 40
Hoshizaki | PT1A-FS-FS | Pass-Through | 24.2 | 1.31 | 60
Hoshizaki | PT1A-HS-HS | Pass-Through | 24.2 | 1.31 | 60
Hoshizaki | R1A-FS*** | Reach-in | 23.11 | 1.25 | 60
Hoshizaki | R1A-HS*** | Reach-in | 23.11 | 1.25 | 60
Hoshizaki | ULR46B-*** | Undercounter | 11.78 | 0.92 | 40
Hoshizaki | ULR60B-*** | Undercounter | 17.22 | 1.15 | 60
Hoshizaki | ULR60B-***** | Undercounter | 17.22 | 1.26 | 60
Hoshizaki | ULR67B-*** | Undercounter | 19.97 | 1.14 | 60
Hoshizaki | ULR67B-***** | Undercounter | 19.97 | 1.33 | 60
Hoshizaki | ULR93B-***** | Undercounter | 30.17 | 1.87 | 80
Hoshizaki | UR27A-*** | Undercounter | 6.22 | 0.63 | 40
Hoshizaki | UR27B-*** | Undercounter | 6.21 | 0.65 | 40
Hoshizaki | UR27B-***** | Undercounter | 6.21 | 0.65 | 40
Hoshizaki | UR36A-*** | Undercounter | 8.7 | 0.54 | 40
Hoshizaki | UR36B-*** | Undercounter | 8.64 | 0.69 | 40
Hoshizaki | UR36B-***** | Undercounter | 8.64 | 0.69 | 40
Hoshizaki | UR48A-*** | Undercounter | 12 | 0.82 | 40
Hoshizaki | UR48B-*** | Undercounter | 12 | 1.05 | 40
Hoshizaki | UR48B-***** | Undercounter | 12 | 1.05 | 40
Hoshizaki | UR60A-*** | Undercounter | 15.4 | 0.89 | 60
Hoshizaki | UR60B-*** | Undercounter | 15.1 | 0.94 | 60
Hoshizaki | UR60B-***** | Undercounter | 15.1 | 0.94 | 60
Hoshizaki | UR72A-*** | Undercounter | 19.7 | 1.3 | 60
Hoshizaki | UR72B-*** | Undercounter | 18.27 | 1.12 | 60
Hoshizaki | UR72B-***** | Undercounter | 18.27 | 1.12 | 60
Hoshizaki | WLR46B-*** | Work-Top Table | 11.78 | 0.92 | 40
Hoshizaki | WLR60B-*** | Work-Top Table | 17.22 | 1.15 | 60
Hoshizaki | WLR60B-***** | Work-Top Table | 17.22 | 1.26 | 60
Hoshizaki | WLR67B-*** | Work-Top Table | 19.97 | 1.14 | 60
Hoshizaki | WLR67B-***** | Work-Top Table | 19.97 | 1.33 | 60
Hoshizaki | WLR93B-***** | Work-Top Table | 30.17 | 1.87 | 80
Hoshizaki | WR27A-*** | Work-Top Table | 6.22 | 0.63 | 40
Hoshizaki | WR27B-*** | Work-Top Table | 6.21 | 0.65 | 40
Hoshizaki | WR27B-***** | Work-Top Table | 6.21 | 0.65 | 40
Hoshizaki | WR36A-*** | Work-Top Table | 8.7 | 0.54 | 40
Hoshizaki | WR36B-*** | Work-Top Table | 8.64 | 0.69 | 40
Hoshizaki | WR36B-***** | Work-Top Table | 8.64 | 0.69 | 40
Hoshizaki | WR48A-*** | Work-Top Table | 12 | 0.82 | 40
Hoshizaki | WR48B-*** | Work-Top Table | 12 | 1.05 | 40
Hoshizaki | WR48B-***** | Work-Top Table | 12 | 1.05 | 40
Hoshizaki | WR60A-*** | Work-Top Table | 15.4 | 0.89 | 60
Hoshizaki | WR60B-*** | Work-Top Table | 15.1 | 0.94 | 60
Hoshizaki | WR60B-***** | Work-Top Table | 15.1 | 0.94 | 60
Hoshizaki | WR72A-*** | Work-Top Table | 19.7 | 1.3 | 60
Hoshizaki | WR72B-*** | Work-Top Table | 18.27 | 1.12 | 60
Hoshizaki | WR72B-***** | Work-Top Table | 18.27 | 1.12 | 60
IM2 | EVC1.5 R6 | Reach-in | 1.62 | 0.45 | 40
Imbera | RIB23-HC-B1 | Reach-in | 23.4 | 1.34 | 60
Imbera | VC31-H2S2 | Reach-in | 47.6 | 2.51 | 80
JonesZylon | JZHR-40-HC | Reach-in | 23.6 | 1.41 | 60
JonesZylon | JZR-10UBT | Reach-in | 19.34 | 1.27 | 60
JonesZylon | JZR-10UBTD | Reach-in | 19.34 | 1.27 | 60
JonesZylon | JZR-168 | Reach-in | 27.42 | 1.41 | 60
JonesZylon | JZR-168-XL | Reach-in | 28.18 | 1.41 | 60
JonesZylon | JZR-192-XL | Reach-in | 31.88 | 1.9 | 80
JonesZylon | JZRR-120 | Reach-in | 28.52 | 1.41 | 60
JonesZylon | JZRR-120HD | Reach-in | 28.52 | 1.41 | 60
JonesZylon | JZRR-144 | Reach-in | 38.7 | 1.94 | 80
JonesZylon | JZRR-144-RH | Reach-in | 38.7 | 1.94 | 80
JonesZylon | JZRR-144HD | Reach-in | 38.7 | 1.94 | 80
JonesZylon | JZRR-144HD-RH | Reach-in | 38.7 | 1.94 | 80
Kegco | SLK-15BBR | Undercounter | 2.86 | 0.5 | 40
Kegco | SLK-15BSR | Undercounter | 2.86 | 0.5 | 40
Kelvinator COMMERCIAL | KCHMC34 | Milk or Beverage Cabinet | 12.4 | 0.81 | 40
Kelvinator COMMERCIAL | KCHMC49 | Milk or Beverage Cabinet | 18.4 | 1.09 | 60
Kelvinator COMMERCIAL | KCHMC58 | Milk or Beverage Cabinet | 22.1 | 1.14 | 60
Kelvinator COMMERCIAL | KCHRI25R1DRE | Reach-in | 18.2 | 1.11 | 60
Kelvinator COMMERCIAL | KCHRI25R1DRE | Reach-in | 18.2 | 1.11 | 60
Kelvinator COMMERCIAL | KCHRI27R1DRE | Reach-in | 18.1 | 0.9 | 60
Kelvinator COMMERCIAL | KCHRI27R2HDR | Reach-in | 18.1 | 0.9 | 60
Kelvinator COMMERCIAL | KCHRI54R2DRE | Reach-in | 41.6 | 1.36 | 80
Kelvinator COMMERCIAL | KCHRI54R4HDR | Reach-in | 41.6 | 1.36 | 80
Kelvinator COMMERCIAL | KCHRI81R3DR | Reach-in | 66 | 2.03 | 100
Kelvinator COMMERCIAL | KCHUC27.2DR-32 | Undercounter | 5.4 | 0.77 | 40
Kelvinator COMMERCIAL | KCHUC27R-32 | Undercounter | 5.4 | 0.77 | 40
Kelvinator COMMERCIAL | KCHUC36R-32 | Undercounter | 7.5 | 0.74 | 40
Kelvinator COMMERCIAL | KCHUC48R-32 | Undercounter | 10.1 | 0.92 | 40
Kelvinator COMMERCIAL | KCHUC60R-32 | Undercounter | 13.2 | 1.09 | 40
Kelvinator COMMERCIAL | KCHUCWT36R | Undercounter | 7.5 | 0.74 | 40
KERONG | BC-136CT | Reach-in | 4.8 | 0.58 | 40
KERONG | BC-89F | Reach-in | 3.13 | 0.53 | 40
KUTANO | KUTR1SS** | Reach-in | 20.08 | 1.04 | 60
KUTANO | KUTR2SS** | Reach-in | 45.4 | 1.84 | 80
LCEKY | ST54BR | Reach-in | 43.4 | 1.86 | 80
Main Street | 829BMR23R | Reach-in | 20.6 | 1.28 | 60
Main Street | 829BMR49R | Reach-in | 41.33 | 2.36 | 80
Master-Bilt | MBR23-SH | Reach-in | 19.44 | 1.37 | 60
Master-Bilt | R23-SH | Reach-in | 19.44 | 1.37 | 60
Migali | C-1R-HC | Reach-in | 21.4 | 1.27 | 60
Migali | C-2R-HC | Reach-in | 42.18 | 2.06 | 80
Migali | C-3R-HC | Reach-in | 64.88 | 2.4 | 100
Migali | C-DD23-1-HC | Other | 7.8 | 1 | 40
Migali | C-HBC65-HC | Undercounter | 17.5 | 1.09 | 60
Migali | C-U27R-HC | Undercounter | 7.15 | 0.83 | 40
Migali | C-U48R-HC | Undercounter | 13.38 | 1.01 | 40
Migali | C-U60R-HC | Undercounter | 17.2 | 1.19 | 60
Migali | C-U72R-HC | Undercounter | 21.13 | 1.26 | 60
Norlake | AR124***/0-A | Milk or Beverage Cabinet | 17.82 | 1.16 | 60
Norlake | AR162***/0-A | Milk or Beverage Cabinet | 23.5 | 1.25 | 60
Norlake | AR164***/0-A | Milk or Beverage Cabinet | 23.5 | 1.32 | 60
Norlake | NLR23-SH | Reach-in | 19.44 | 1.37 | 60
Norlake | NR522**S/0X | Reach-in | 51.45 | 2.98 | 100
Norlake | NR803**S/0X | Reach-in | 79.85 | 3.51 | 100
Norlake | NR806**S/0X | Reach-in | 79.52 | 3.36 | 100
Norlake | R23-SH | Reach-in | 19.44 | 1.37 | 60
OMCAN INC | BB-CN-0017-HC | Reach-in | 17.5 | 1.08 | 60
OMCAN INC | RE-CN-0006-HC | Undercounter | 5.5 | 0.53 | 40
OMCAN INC | RE-CN-0021-HC | Reach-in | 20.6 | 1.17 | 60
Perlick | BBR24-RO-* | Reach-in | 6.74 | 0.89 | 40
Perlick | HB24BS4S-**-***** | Undercounter | 4.81 | 0.83 | 40
Perlick | HB24RS4S-**-***** | Undercounter | 4.81 | 0.83 | 40
Perlick | HB24WS4S-**-***** | Undercounter | 4.81 | 0.83 | 40
Perlick | HC24RS4S-**-***** | Undercounter | 5.22 | 0.76 | 40
Perlick | HC24WS4S-**-***** | Undercounter | 5.22 | 0.76 | 40
Perlick | HD24RS4S-**-***** | Undercounter | 3.2 | 0.68 | 40
Perlick | HD24WS4S-**-***** | Undercounter | 3.2 | 0.68 | 40
Polarman | PLM-19RS | Reach-in | 13.92 | 0.9 | 40
Polarman | PLM-27RS | Reach-in | 18.12 | 0.9 | 60
Polarman | PLM-35RS | Reach-in | 28.71 | 1.13 | 60
Polarman | PLM-54RS | Reach-in | 41.61 | 1.24 | 80
Polarman | PLM-81R | Reach-in | 66.01 | 1.65 | 100
Polarman | PLM-BC4 | Undercounter | 29.11 | 1.6 | 60
Primoris | FB49R | Reach-in | 43.4 | 2.34 | 80
Pro-Kold | VC31-H2S2 | Reach-in | 47.6 | 2.51 | 80
QBD | RUC27-HC | Undercounter | 5.55 | 0.69 | 40
RefrigerationX | XR19-1-N6 | Reach-in | 18.46 | 0.94 | 60
RefrigerationX | XR24-1-N6 | Reach-in | 21.94 | 1.08 | 60
RefrigerationX | XR47-2-N6 | Reach-in | 42.27 | 1.61 | 80
RefrigerationX | XUR-28-N6 | Undercounter | 7.11 | 0.69 | 40
RefrigerationX | XUR-36-N6 | Undercounter | 9.74 | 0.86 | 40
RefrigerationX | XUR-48-N6 | Undercounter | 13.24 | 1.1 | 40
RefrigerationX | XUR-60-N6 | Undercounter | 16.86 | 1.2 | 60
Silver King | SK2SB | Other | 4.3 | 0.74 | 40
Silver King | SKDL18-ED*** | Undercounter | 3.87 | 0.5 | 40
Silver King | SKMAJ2 | Milk or Beverage Cabinet | 4.01 | 0.33 | 40
Silver King | SKR24A-ES*** | Reach-in | 4.5 | 0.78 | 40
Silver King | SKSD | Other | 3.86 | 0.43 | 40
Summit Commercial | ACRR432L*** | Reach-in | 38.61 | 2.1 | 80
Summit Commercial | ADA2DOS | Reach-in | 4.8 | 0.58 | 40
Summit Commercial | ADRD24 | Reach-in | 4.8 | 0.58 | 40
Summit Commercial | ADRD25OS | Reach-in | 4.8 | 0.58 | 40
Summit Commercial | BAR197 | Reach-in | 3.13 | 0.53 | 40
Summit Commercial | BAR198S | Reach-in | 3.13 | 0.53 | 40
Summit Commercial | BCR199 | Reach-in | 3.13 | 0.53 | 40
Summit Commercial | BCR19S | Reach-in | 3.13 | 0.53 | 40
Summit Commercial | FF195 | Reach-in | 3.13 | 0.53 | 40
Summit Commercial | FFAR25L*7* | Other | 1.7 | 0.66 | 40
Summit Commercial | LADA2D24 | Reach-in | 4.8 | 0.58 | 40
Summit Commercial | R17FF* | Reach-in | 16.5 | 1.2 | 60
Summit Commercial | SBC635M*7* | Undercounter | 5.6 | 0.85 | 40
Summit Commercial | SBC695OS* | Undercounter | 6.05 | 0.85 | 40
Summit Commercial | SBC696OS* | Undercounter | 6.05 | 0.85 | 40
Summit Commercial | SCRR231 | Reach-in | 20.6 | 1.01 | 60
Summit Commercial | SCRR232** | Reach-in | 19.53 | 1.03 | 60
Summit Commercial | SCRR232LH** | Reach-in | 19.53 | 1.03 | 60
Summit Commercial | SCRR432*** | Reach-in | 38.61 | 2.1 | 80
Summit Commercial | SCRR491 | Reach-in | 41.3 | 2.07 | 80
Summit Commercial | SCRR492** | Reach-in | 42.24 | 1.83 | 80
Summit Commercial | SCRR492LH** | Reach-in | 42.24 | 1.83 | 80
Summit Commercial | SCRR722** | Reach-in | 60.84 | 2.44 | 100
Summit Commercial | SCRR722LH** | Reach-in | 60.84 | 2.44 | 100
Summit Commercial | SP6DS24ADA | Reach-in | 4.8 | 0.58 | 40
Summit Commercial | SPR196OS | Reach-in | 3.13 | 0.53 | 40
Summit Commercial | SPR2DOSADA | Reach-in | 4.8 | 0.58 | 40
Traulsen | AHT232WUT-FHS-eS | Reach-in | 50.53 | 2.95 | 100
Traulsen | AHT232WUT-HHS-eS | Reach-in | 50.4 | 2.94 | 100
Traulsen | AHT332WUT-FHS-eS | Reach-in | 77.45 | 3.56 | 100
Traulsen | AHT332WUT-HHS-eS | Reach-in | 77.26 | 3.56 | 100
Traulsen | G30000 | Reach-in | 69.15 | 3.37 | 100
Traulsen | G30000-032 | Reach-in | 69.15 | 3.37 | 100
Traulsen | G30001 | Reach-in | 69.15 | 3.37 | 100
Traulsen | G30001-032 | Reach-in | 69.15 | 3.37 | 100
Traulsen | G30002 | Reach-in | 69.15 | 3.37 | 100
Traulsen | G30002-032 | Reach-in | 69.15 | 3.37 | 100
Traulsen | G30003 | Reach-in | 69.15 | 3.37 | 100
Traulsen | G30003-032 | Reach-in | 69.15 | 3.37 | 100
Traulsen | G30010 | Reach-in | 69.35 | 3.38 | 100
Traulsen | G30010-032 | Reach-in | 69.35 | 3.38 | 100
Traulsen | G30011 | Reach-in | 69.35 | 3.38 | 100
Traulsen | G30011-032 | Reach-in | 69.35 | 3.38 | 100
Traulsen | G30012 | Reach-in | 69.35 | 3.38 | 100
Traulsen | G30012-032 | Reach-in | 69.35 | 3.38 | 100
Traulsen | G30013 | Reach-in | 69.35 | 3.38 | 100
Traulsen | G30013-032 | Reach-in | 69.35 | 3.38 | 100
Traulsen | RHT232WUT-FHS-eS | Reach-in | 50.53 | 2.95 | 100
Traulsen | RHT232WUT-HHS-eS | Reach-in | 50.4 | 2.94 | 100
Traulsen | RHT332WUT-FHS-eS | Reach-in | 77.45 | 3.56 | 100
Traulsen | RHT332WUT-HHS-eS | Reach-in | 77.26 | 3.56 | 100
True | STA1R-1S-HC | Reach-in | 23.35 | 1.34 | 60
True | STA1R-2HS-HC | Reach-in | 22 | 1.34 | 60
True | STA1RPT-2HS-2HS-HC | Pass-Through | 23.35 | 1.34 | 60
True | STA2R-2S-HC | Reach-in | 46.86 | 2.23 | 80
True | STG1R-1S-HC | Reach-in | 23.35 | 1.34 | 60
True | STG1R-2HS-HC | Reach-in | 22 | 1.34 | 60
True | STG1RPT-2HS-2HS-HC | Pass-Through | 23.35 | 1.34 | 60
True | STG2R-2S-HC | Reach-in | 46.86 | 2.23 | 80
True | STR1R-1S-HC | Reach-in | 23.35 | 1.34 | 60
True | STR1R-2HS-HC | Reach-in | 22 | 1.34 | 60
True | STR1RPT-2HS-2HS-HC | Pass-Through | 23.35 | 1.34 | 60
True | STR2R-2S-HC | Reach-in | 46.86 | 2.23 | 80
True | T-12-HC | Reach-in | 11.22 | 0.76 | 40
True | T-15-2-HC | Reach-in | 12.46 | 0.81 | 40
True | T-19-HC | Reach-in | 14.79 | 0.92 | 40
True | T-23-2-HC | Reach-in | 20.13 | 1.36 | 60
True | T-23-HC | Reach-in | 20.26 | 1.2 | 60
True | T-23PT-HC | Pass-Through | 21.23 | 1.02 | 60
True | T-49-HC | Reach-in | 43.26 | 2.57 | 80
True | TBB-1-HC | Undercounter | 7.86 | 0.93 | 40
True | TBB-1-S-HC | Undercounter | 7.86 | 0.93 | 40
True | TBB-2-HC | Undercounter | 19.51 | 1.3 | 60
True | TBB-2-S-HC | Undercounter | 19.51 | 1.3 | 60
True | TBB-3-HC | Undercounter | 23.54 | 1.42 | 60
True | TBB-3-S-HC | Undercounter | 23.54 | 1.42 | 60
True | TBR48-RISZ1-L-B-SG-1 | Undercounter | 11.65 | 0.86 | 40
True | TBR48-RISZ1-L-B-SS-1 | Undercounter | 11.65 | 0.71 | 40
True | TBR48-RISZ1-L-S-SG-1 | Undercounter | 11.65 | 0.86 | 40
True | TBR48-RISZ1-L-S-SS-1 | Undercounter | 11.65 | 0.71 | 40
True | TBR52-RISZ1-L-B-SG-1 | Undercounter | 13.11 | 0.88 | 40
True | TBR52-RISZ1-L-B-SS-1 | Undercounter | 13.11 | 0.82 | 40
True | TBR52-RISZ1-L-S-SG-1 | Undercounter | 13.11 | 0.88 | 40
True | TBR52-RISZ1-L-S-SS-1 | Undercounter | 13.11 | 0.82 | 40
True | TBR60-RISZ1-L-B-SG-1 | Undercounter | 16.01 | 1.17 | 60
True | TBR60-RISZ1-L-B-SS-1 | Undercounter | 16.01 | 1.02 | 60
True | TBR60-RISZ1-L-S-SG-1 | Undercounter | 16.01 | 1.17 | 60
True | TBR60-RISZ1-L-S-SS-1 | Undercounter | 16.01 | 1.02 | 60
True | TBR72-RISZ1-L-B-SSG-1 | Undercounter | 20.16 | 1.31 | 60
True | TBR72-RISZ1-L-B-SSS-1 | Undercounter | 20.16 | 1.03 | 60
True | TBR72-RISZ1-L-S-SSG-1 | Undercounter | 20.16 | 1.31 | 60
True | TBR72-RISZ1-L-S-SSS-1 | Undercounter | 20.16 | 1.03 | 60
True | TDD-1-HC | Other | 7.86 | 0.93 | 40
True | TDD-1-S-HC | Other | 7.86 | 0.93 | 40
True | TDD-2-HC | Other | 19.51 | 1.3 | 60
True | TDD-2-S-HC | Other | 19.51 | 1.3 | 60
True | TDD-2CT-HC | Other | 19.51 | 1.3 | 60
True | TDD-2CT-S-HC | Other | 19.51 | 1.3 | 60
True | TDD-3-HC | Reach-in | 23.54 | 1.42 | 60
True | TDD-3-S-HC | Reach-in | 23.54 | 1.42 | 60
True | TDD-3CT-HC | Reach-in | 23.54 | 1.42 | 60
True | TDD-3CT-S-HC | Reach-in | 23.54 | 1.42 | 60
True | TDR48-RISZ1-L-B-SG-1 | Undercounter | 11.65 | 0.86 | 40
True | TDR48-RISZ1-L-B-SS-1 | Undercounter | 11.65 | 0.71 | 40
True | TDR48-RISZ1-L-S-SG-1 | Undercounter | 11.65 | 0.86 | 40
True | TDR48-RISZ1-L-S-SS-1 | Undercounter | 11.65 | 0.71 | 40
True | TDR52-RISZ1-L-B-SG-1 | Undercounter | 13.11 | 0.88 | 40
True | TDR52-RISZ1-L-B-SS-1 | Undercounter | 13.11 | 0.82 | 40
True | TDR52-RISZ1-L-S-SG-1 | Undercounter | 13.11 | 0.88 | 40
True | TDR52-RISZ1-L-S-SS-1 | Undercounter | 13.11 | 0.82 | 40
True | TDR60-RISZ1-L-B-SG-1 | Undercounter | 16.01 | 1.17 | 60
True | TDR60-RISZ1-L-B-SS-1 | Undercounter | 16.01 | 1.02 | 60
True | TDR60-RISZ1-L-S-SG-1 | Undercounter | 16.01 | 1.17 | 60
True | TDR60-RISZ1-L-S-SS-1 | Undercounter | 16.01 | 1.02 | 60
True | TDR72-RISZ1-L-B-SSG-1 | Undercounter | 20.16 | 1.31 | 60
True | TDR72-RISZ1-L-B-SSS-1 | Undercounter | 20.16 | 1.03 | 60
True | TDR72-RISZ1-L-S-SSG-1 | Undercounter | 20.16 | 1.31 | 60
True | TDR72-RISZ1-L-S-SSS-1 | Undercounter | 20.16 | 1.03 | 60
True | TG1R-1S-HC | Reach-in | 27.33 | 1.28 | 60
True | TG2R-2S-HC | Reach-in | 50.59 | 2.65 | 100
True | TMC-34-DS-HC | Milk or Beverage Cabinet | 11.7 | 0.72 | 40
True | TMC-34-DS-S-HC | Milk or Beverage Cabinet | 11.7 | 0.72 | 40
True | TMC-34-DS-S-SS-HC | Milk or Beverage Cabinet | 11.7 | 0.72 | 40
True | TMC-34-DS-SS-HC | Milk or Beverage Cabinet | 11.7 | 0.72 | 40
True | TMC-34-HC | Milk or Beverage Cabinet | 11.06 | 0.69 | 40
True | TMC-34-S-HC | Milk or Beverage Cabinet | 11.06 | 0.69 | 40
True | TMC-34-S-SS-HC | Milk or Beverage Cabinet | 11.06 | 0.69 | 40
True | TMC-34-SS-HC | Milk or Beverage Cabinet | 11.06 | 0.69 | 40
True | TMC-49-DS-HC | Milk or Beverage Cabinet | 17.24 | 0.96 | 60
True | TMC-49-DS-S-HC | Milk or Beverage Cabinet | 17.24 | 0.96 | 60
True | TMC-49-DS-S-SS-HC | Milk or Beverage Cabinet | 17.24 | 0.96 | 60
True | TMC-49-DS-SS-HC | Milk or Beverage Cabinet | 17.24 | 0.96 | 60
True | TMC-49-HC | Milk or Beverage Cabinet | 16.61 | 1.06 | 60
True | TMC-49-S-HC | Milk or Beverage Cabinet | 16.61 | 1.05 | 60
True | TMC-49-S-SS-HC | Milk or Beverage Cabinet | 16.61 | 1.05 | 60
True | TMC-49-SS-HC | Milk or Beverage Cabinet | 16.61 | 1.05 | 60
True | TMC-58-DS-HC | Milk or Beverage Cabinet | 21.11 | 0.97 | 60
True | TMC-58-DS-S-HC | Milk or Beverage Cabinet | 21.11 | 0.97 | 60
True | TMC-58-DS-S-SS-HC | Milk or Beverage Cabinet | 21.11 | 0.97 | 60
True | TMC-58-DS-SS-HC | Milk or Beverage Cabinet | 21.11 | 0.97 | 60
True | TMC-58-HC | Milk or Beverage Cabinet | 19.94 | 1.25 | 60
True | TMC-58-S-HC | Milk or Beverage Cabinet | 19.94 | 1.25 | 60
True | TMC-58-S-SS-HC | Milk or Beverage Cabinet | 19.94 | 1.25 | 60
True | TMC-58-SS-HC | Milk or Beverage Cabinet | 19.94 | 1.25 | 60
True | TS-23-2-HC | Reach-in | 20.13 | 1.36 | 60
True | TS-23-HC | Reach-in | 20.26 | 1.2 | 60
True | TS-23PT-HC | Pass-Through | 21.23 | 1.02 | 60
True | TS-49-HC | Reach-in | 43.26 | 2.57 | 80
True | TUC-24-HC | Undercounter | 4.97 | 0.59 | 40
True | TUC-24-HC~SPEC3 | Undercounter | 4.93 | 0.59 | 40
True | TUC-27-ADA-HC | Undercounter | 7.07 | 0.93 | 40
True | TUC-27-ADA-HC~SPEC3 | Undercounter | 7.07 | 0.93 | 40
True | TUC-27-HC | Undercounter | 7.07 | 0.93 | 40
True | TUC-27-HC~SPEC3 | Undercounter | 7.07 | 0.93 | 40
True | TUC-27-LP-HC | Undercounter | 7.07 | 0.93 | 40
True | TUC-27-LP-HC~SPEC3 | Undercounter | 7.07 | 0.93 | 40
True | TUC-27-LP-K-HC | Undercounter | 6.74 | 0.87 | 40
True | TUC-48-ADA-HC | Undercounter | 13.35 | 1.12 | 40
True | TUC-48-ADA-HC~SPEC3 | Undercounter | 13.35 | 1.12 | 40
True | TUC-48-HC | Undercounter | 13.35 | 1.12 | 40
True | TUC-48-HC~SPEC3 | Undercounter | 13.35 | 1.12 | 40
True | TUC-48-LP-HC | Undercounter | 13.35 | 1.12 | 40
True | TUC-48-LP-HC~SPEC3 | Undercounter | 13.35 | 1.12 | 40
True | TUC-48-LP-K-HC | Undercounter | 12.76 | 0.99 | 40
True | TUC-93-HC | Undercounter | 31.34 | 1.86 | 80
True | TUC-93-HC~SPEC3 | Undercounter | 31.34 | 1.86 | 80
True | TUC-93-LP-HC | Undercounter | 31.34 | 1.86 | 80
True | TUC-93-LP-HC~SPEC3 | Undercounter | 31.34 | 1.86 | 80
True | TWT-27-ADA-HC | Work-Top Table | 7.07 | 0.93 | 40
True | TWT-27-ADA-HC~SPEC3 | Work-Top Table | 7.07 | 0.93 | 40
True | TWT-27-HC | Work-Top Table | 7.07 | 0.93 | 40
True | TWT-27-HC~SPEC3 | Work-Top Table | 7.07 | 0.93 | 40
True | TWT-48-ADA-HC | Work-Top Table | 13.35 | 1.12 | 40
True | TWT-48-ADA-HC~SPEC3 | Work-Top Table | 13.35 | 1.12 | 40
True | TWT-48-HC | Work-Top Table | 13.35 | 1.12 | 40
True | TWT-48-HC~SPEC3 | Work-Top Table | 13.35 | 1.12 | 40
True | TWT-93-HC | Work-Top Table | 31.34 | 1.86 | 80
True | TWT-93-HC~SPEC3 | Work-Top Table | 31.34 | 1.86 | 80
Turbo Air | ER19-1-N6-V | Reach-in | 18.46 | 0.94 | 60
Turbo Air | ER24-1-N6-V | Reach-in | 21.94 | 1.08 | 60
Turbo Air | ER47-2-N | Reach-in | 42.1 | 2.42 | 80
Turbo Air | ER47-2-N6-V | Reach-in | 42.27 | 1.61 | 80
Turbo Air | ER47-4-N | Reach-in | 42.1 | 2.42 | 80
Turbo Air | EUR-28-N6 | Reach-in | 6.76 | 0.75 | 40
Turbo Air | EUR-28-N6-V | Undercounter | 7.11 | 0.69 | 40
Turbo Air | EUR-36-N6-V | Undercounter | 9.74 | 0.86 | 40
Turbo Air | EUR-48-N6 | Reach-in | 12.18 | 0.93 | 40
Turbo Air | EUR-48-N6-V | Undercounter | 13.24 | 1.1 | 40
Turbo Air | EUR-60-N6 | Reach-in | 17.22 | 1.11 | 60
Turbo Air | EUR-60-N6-V | Undercounter | 16.86 | 1.2 | 60
Turbo Air | JUR-36-N6 | Reach-in | 6.37 | 0.73 | 40
Turbo Air | JUR-36N | Reach-in | 5.66 | 0.8 | 40
Turbo Air | JUR-36S-N6 | Reach-in | 5.66 | 0.63 | 40
Turbo Air | JUR-48-N6 | Reach-in | 9.93 | 0.98 | 40
Turbo Air | JUR-48N | Reach-in | 9.04 | 0.98 | 40
Turbo Air | JUR-48S-N6 | Reach-in | 8.27 | 0.74 | 40
Turbo Air | JUR-60S-N6 | Reach-in | 11.31 | 1.04 | 40
Turbo Air | JUR-72-N6 | Reach-in | 17.2 | 1.13 | 60
Turbo Air | JUR-72S-N6 | Reach-in | 15.17 | 1.01 | 60
Turbo Air | M3R24-1-N | Reach-in | 21.7 | 0.94 | 60
Turbo Air | M3R24-2-N | Reach-in | 21.7 | 0.94 | 60
Turbo Air | M3R47-2-N | Reach-in | 42.1 | 1.65 | 80
Turbo Air | M3R47-4-N | Reach-in | 42.1 | 1.65 | 80
Turbo Air | M3R72-3-N | Reach-in | 65.88 | 2.35 | 100
Turbo Air | M3R72-6-N | Reach-in | 65.88 | 2.35 | 100
Turbo Air | MUR-20S-N6 | Reach-in | 2.3 | 0.82 | 40
Turbo Air | MUR-28 | Reach-in | 6.8 | 0.84 | 40
Turbo Air | MUR-28L | Reach-in | 6.8 | 0.84 | 40
Turbo Air | MUR-28L-N6 | Reach-in | 6.18 | 0.75 | 40
Turbo Air | MUR-36-N6 | Reach-in | 9 | 0.91 | 40
Turbo Air | MUR-36L-N6 | Reach-in | 8.36 | 0.91 | 40
Turbo Air | MWR-20S-N6 | Reach-in | 2.3 | 0.82 | 40
Turbo Air | PRO-26-2R-N | Reach-in | 25.4 | 1.58 | 60
Turbo Air | PRO-26R-N | Reach-in | 25.4 | 1.58 | 60
Turbo Air | PRO-26R-RI-N | Reach-in | 39.91 | 1.83 | 80
Turbo Air | PRO-50-4R-N | Reach-in | 48.7 | 2.43 | 80
Turbo Air | PRO-50R-N | Reach-in | 48.7 | 2.43 | 80
Turbo Air | PRO-77-6R-N | Reach-in | 75.04 | 2.99 | 100
Turbo Air | PRO-77R-N | Reach-in | 75.04 | 2.99 | 100
Turbo Air | TBB-24-48SBD-N6 | Reach-in | 12.2 | 1.05 | 40
Turbo Air | TBB-24-48SSD-N6 | Reach-in | 12.2 | 1.05 | 40
Turbo Air | TBB-24-60SBD-N6 | Reach-in | 16.46 | 1.2 | 60
Turbo Air | TBB-24-60SSD-N6 | Reach-in | 16.46 | 1.2 | 60
Turbo Air | TBB-24-72SBD-N6 | Reach-in | 20.62 | 1.39 | 60
Turbo Air | TBB-2SBD-N6 | Reach-in | 19 | 1.28 | 60
Turbo Air | TBB-2SSD-N6 | Reach-in | 19 | 1.28 | 60
Turbo Air | TBB-3SB-N6 | Reach-in | 23 | 1.59 | 60
Turbo Air | TBB-3SBD-N6 | Reach-in | 23 | 1.36 | 60
Turbo Air | TBB-4SBD-N | Reach-in | 36.47 | 1.84 | 80
Turbo Air | TBD-2SB | Reach-in | 20.9 | 1.4 | 60
Turbo Air | TBD-2SB-N6 | Reach-in | 17.12 | 1.15 | 60
Turbo Air | TBD-2SBD-N6 | Reach-in | 17.12 | 1.25 | 60
Turbo Air | TBD-2SD | Reach-in | 20.9 | 1.4 | 60
Turbo Air | TBD-2SD-N6 | Reach-in | 17.12 | 1.15 | 60
Turbo Air | TBD-2SDD-N6 | Reach-in | 17.12 | 1.25 | 60
Turbo Air | TBD-3S*D-N6 | Reach-in | 21.19 | 1.34 | 60
Turbo Air | TBD-3SBD-N | Reach-in | 21.19 | 1.5 | 60
Turbo Air | TBD-3SDD-N | Reach-in | 21.19 | 1.5 | 60
Turbo Air | TBD-4SB-N | Reach-in | 29.64 | 1.76 | 60
Turbo Air | TBD-4SBD-N | Reach-in | 29.64 | 1.81 | 60
Turbo Air | TBD-4SD-N | Reach-in | 29.64 | 1.76 | 60
Turbo Air | TBD-4SDD-N | Reach-in | 29.64 | 1.81 | 60
Turbo Air | TCB-2SB-N6 | Reach-in | 20.9 | 1.33 | 60
Turbo Air | TCB-2SBD-N6 | Reach-in | 20.9 | 1.23 | 60
Turbo Air | TCB-2SD-N6 | Reach-in | 20.9 | 1.33 | 60
Turbo Air | TCB-2SDD-N6 | Reach-in | 20.9 | 1.23 | 60
Turbo Air | TCB-3SB-N6 | Reach-in | 25.4 | 1.13 | 60
Turbo Air | TCB-3SBD-N6 | Reach-in | 25.4 | 1.24 | 60
Turbo Air | TCB-3SD-N6 | Reach-in | 25.4 | 1.13 | 60
Turbo Air | TCB-3SDD-N6 | Reach-in | 25.4 | 1.24 | 60
Turbo Air | TCB-4SB-N | Reach-in | 36.47 | 1.53 | 80
Turbo Air | TCB-4SBD-N | Reach-in | 36.47 | 1.68 | 80
Turbo Air | TCB-4SD-N | Reach-in | 36.47 | 1.53 | 80
Turbo Air | TCB-4SDD-N | Reach-in | 36.47 | 1.68 | 80
Turbo Air | TMKC-34-2-SS-N6 | Milk or Beverage Cabinet | 12.21 | 0.73 | 40
Turbo Air | TMKC-34-2-WS-N6 | Milk or Beverage Cabinet | 12.21 | 0.73 | 40
Turbo Air | TMKC-49-2-SS-N6 | Milk or Beverage Cabinet | 18.3 | 0.87 | 60
Turbo Air | TMKC-49-2-WS-N6 | Milk or Beverage Cabinet | 18.3 | 0.87 | 60
Turbo Air | TMKC-58-2-SS-N6 | Milk or Beverage Cabinet | 21.98 | 1.07 | 60
Turbo Air | TMKC-58-2-WS-N6 | Milk or Beverage Cabinet | 21.98 | 1.07 | 60
Turbo Air | TSR-23SD-N6 | Reach-in | 19.3 | 0.79 | 60
Turbo Air | TSR-23SD-N6-L | Reach-in | 19.3 | 0.79 | 60
Turbo Air | TSR-35SD-N | Reach-in | 29 | 1.66 | 60
Turbo Air | TSR-35SD-N6 | Reach-in | 29.19 | 1.45 | 60
Turbo Air | TSR-49SD | Reach-in | 41.1 | 2.45 | 80
Turbo Air | TSR-49SD-N6 | Reach-in | 42.69 | 1.37 | 80
Turbo Air | TSR-72SD-N | Reach-in | 64.1 | 2.33 | 100
Turbo Air | TUR-36SD-N6 | Reach-in | 9 | 0.91 | 40
Turbo Air | TWR-36SD-N6 | Reach-in | 9 | 0.91 | 40
Turbo Air | XBR24-1-N6 | Reach-in | 21.94 | 1.08 | 60
Turbo Air | XBR47-2-N6 | Reach-in | 42.27 | 1.61 | 80
Turbo Air | XR19-1-N6 | Reach-in | 18.46 | 0.94 | 60
Turbo Air | XR24-1-N6 | Reach-in | 21.94 | 1.08 | 60
Turbo Air | XR47-2-N6 | Reach-in | 42.27 | 1.61 | 80
Turbo Air | XUR-28-N6 | Undercounter | 7.11 | 0.69 | 40
Turbo Air | XUR-36-N6 | Undercounter | 9.74 | 0.86 | 40
Turbo Air | XUR-48-N6 | Undercounter | 13.24 | 1.1 | 40
Turbo Air | XUR-60-N6 | Undercounter | 16.86 | 1.2 | 60
U-Line | UCFZ553-SS71A | Other | 42.32 | 1.59 | 80
U-Line | UCRE515-SS32A | Reach-in | 3.7 | 0.75 | 40
U-Line | UCRE515-SS33A | Reach-in | 3.7 | 0.75 | 40
U-Line | UCRE518-SS32A | Reach-in | 3.7 | 0.75 | 40
U-Line | UCRE518-SS33A | Reach-in | 3.7 | 0.75 | 40
U-Line | UCRE524-SS32A | Reach-in | 5.2 | 0.9 | 40
U-Line | UCRE524-SS33A | Reach-in | 5.2 | 0.9 | 40
U-Line | UCWC515-SS32A | Reach-in | 3.7 | 0.75 | 40
U-Line | UCWC515-SS33A | Reach-in | 3.7 | 0.75 | 40
U-Line | UCWC518-SS32A | Reach-in | 3.7 | 0.75 | 40
U-Line | UCWC518-SS33A | Reach-in | 3.7 | 0.75 | 40
U-Line | UCWC524-SS32A | Reach-in | 5.2 | 0.9 | 40
U-Line | UCWC524-SS33A | Reach-in | 5.2 | 0.9 | 40
US Refrigeration | USBV-48R | Reach-in | 43.46 | 2.34 | 80
US Refrigeration | USTV-48R | Reach-in | 41.99 | 2.34 | 80
US Refrigeration | USUV-28 | Undercounter | 7.15 | 0.9 | 40
US Refrigeration | USWT-28 | Work-Top Table | 7.15 | 0.9 | 40
Utility Refrigerator | R-30-SS-1S-N-C | Reach-in | 19.45 | 1.41 | 60
Valiance by Hoshizaki | VR1A-FS | Reach-in | 19.1 | 0.96 | 60
Valiance by Hoshizaki | VR2A-FS | Reach-in | 43 | 1.48 | 80
Valiance by Hoshizaki | VUR27A | Reach-in | 7 | 0.85 | 40
Valiance by Hoshizaki | VUR48A | Reach-in | 12 | 0.75 | 40
Victory | VERS-2D-HD-HC********* | Reach-in | 45.2 | 2.57 | 80
Victory | VERS-2D-SD-HC********* | Reach-in | 45.2 | 2.57 | 80
Victory | VERSA-2D-HD-HC********* | Reach-in | 45.2 | 2.57 | 80
Victory | VERSA-2D-SD-HC********* | Reach-in | 45.2 | 2.57 | 80
Victory | VMCF49-1-S-HC****** | Milk or Beverage Cabinet | 18.26 | 1.16 | 60
Victory | VMCF58-1-S-HC****** | Milk or Beverage Cabinet | 24 | 1.33 | 60
Victory | VUR32HC****** | Undercounter | 7.22 | 0.95 | 40
Victory | VURD32HC*********** | Undercounter | 7.22 | 0.95 | 40
Victory | VURD48HC*********** | Undercounter | 11.82 | 0.85 | 40
Victory | VWR32HC****** | Work-Top Table | 7.22 | 0.95 | 40
Victory | VWRD32HC****** | Work-Top Table | 7.22 | 0.95 | 40
Victory | VWRD48HC*********** | Work-Top Table | 11.82 | 0.85 | 40
Whynter | BEF-286SB | Reach-in | 2.86 | 0.5 | 40
Whynter | BOR-53024-SSW | Undercounter | 5.3 | 0.72 | 40
Whynter | TBR-182RS | Reach-in | 1.8 | 0.58 | 40
Whynter | TBR-185SR | Reach-in | 1.8 | 0.58 | 40
Zhejiang Meisda Refrigeration Technology Co.,Ltd. | SC68 | Reach-in | 2.3 | 0.69 | 40

## Glass-Door Freezer
Qualified Glass Door Freezers |  |  |  | Updated | 4/15/2025
Qualifying models must meet ENERGY STAR® Version 5.0 specifications and must be listed in the
California Energy Commission database. Refrigeration system must be built-in (packaged).
NOTE: Program criteria are subject to change.
Company | Model Number | Style Type | Total Volume (cu. ft.) | Daily Energy Use (kWh) | Rebate (per unit)
ACCUCOLD | SPF5* | Reach-in | 3.2 | 1.99 | 200
AHT | KINLEY XL 210 NAM2 | Reach-in | 26.08 | 8.38 | 250
AHT | KINLEY XL 250 NAM2 | Reach-in | 31.36 | 9.52 | 500
Beverage-Air | CF3HC-1-W | Reach-in | 2.9 | 2.61 | 200
Beverage-Air | UCF20HC-25-******* | Undercounter | 2.27 | 2.48 | 200
Beverage-Air | UCF27AHC-25*********** | Undercounter | 6.15 | 3.73 | 200
Beverage-Air | WTF20HC-25-******* | Work-Top Table | 2.27 | 2.48 | 200
Beverage-Air | WTF24AHC-25********* | Work-Top Table | 4.9 | 2.71 | 200
Beverage-Air | WTF27AHC-25*********** | Work-Top Table | 6.15 | 3.73 | 200
Beverage-Air | WTF32AHC-25********* | Work-Top Table | 7.22 | 3.38 | 200
Continental Refrigerator | 1FENGD | Reach-in | 21.38 | 7.06 | 250
Continental Refrigerator | 1FENGDHD | Reach-in | 21.11 | 7.11 | 250
Continental Refrigerator | 1FESNGD | Reach-in | 18.79 | 6.5 | 250
Continental Refrigerator | 1FESNGDHD | Reach-in | 18.52 | 6.55 | 250
Continental Refrigerator | 1FNGD | Reach-in | 18.83 | 6.69 | 250
Continental Refrigerator | 1FNGDHD | Reach-in | 18.6 | 6.62 | 250
Continental Refrigerator | 1FXNGD | Reach-in | 28.66 | 6.51 | 250
Continental Refrigerator | 1FXNGDHD | Reach-in | 28.36 | 6.53 | 250
Continental Refrigerator | 1FXNGDPT | Reach-in | 33.16 | 8.74 | 500
Continental Refrigerator | 1FXSNGD | Reach-in | 22.36 | 6.43 | 250
Continental Refrigerator | 1FXSNGDHD | Reach-in | 22.06 | 6.46 | 250
Continental Refrigerator | D1FESNGD | Reach-in | 18.79 | 6.5 | 250
Continental Refrigerator | D1FESNGDHD | Reach-in | 18.52 | 6.55 | 250
Continental Refrigerator | D1FXNGDPT | Pass-Through | 33.16 | 8.74 | 500
Continental Refrigerator | D2FENGD | Reach-in | 49.07 | 11.9 | 500
Continental Refrigerator | D2FENGDHD | Reach-in | 48.65 | 12.04 | 500
Continental Refrigerator | D2FNGD | Reach-in | 44.14 | 11.19 | 500
Continental Refrigerator | D2FNGDHD | Reach-in | 43.72 | 11.32 | 500
Desmon SPA | PGB07G-A | Reach-in | 19.38 | 6.09 | 250
Desmon SPA | PGB14G-A | Reach-in | 42.36 | 11.59 | 500
Desmon SPA | PGB21G-A | Reach-in | 71.57 | 16.72 | 800
Hoshizaki | UF27A-GLP01 | Undercounter | 6.22 | 3.13 | 200
Hussmann Corporation | MD4060DA | Reach-in | 16.8 | 2.18 | 250
Hussmann Corporation | RM2W | Reach-in | 71.5 | 5.51 | 800
Hussmann Corporation | VRL1B1A | Reach-in | 22.8 | 6.3 | 250
Hussmann Corporation | VRL2B1A | Reach-in | 44.5 | 10.71 | 500
Hussmann Corporation | VRL3B1A | Reach-in | 66.1 | 14.6 | 800
Imbera | EVC09 HC | Reach-in | 7.17 | 1.05 | 200
Imbera | LTF23 HC | Reach-in | 22.43 | 7.19 | 250
Imbera | LTF23 R2 | Reach-in | 22.43 | 7.19 | 250
Imbera | VFS12 HC | Reach-in | 9.8 | 4.09 | 200
Imbera | VR11 CZ HC | Reach-in | 10.2 | 1.34 | 200
Imbera | VR13 CZ HC | Reach-in | 11.7 | 1.49 | 200
Imbera | VR27 CZ HC | Reach-in | 27.8 | 2.45 | 250
Kelvinator COMMERCIAL | KCHGICM23FB | Reach-in | 19.2 | 6.54 | 250
Kelvinator COMMERCIAL | KCHGICM49FB | Reach-in | 43.8 | 10.57 | 500
Kelvinator COMMERCIAL | KCHGM48F | Reach-in | 43.8 | 10.57 | 500
METALFRIO | NG5CHC | Reach-in | 5.37 | 2.26 | 200
METALFRIO | VN20MX | Reach-in | 6.22 | 2.88 | 200
METALFRIO | VN22MX | Reach-in | 7.63 | 3.25 | 200
Migali | C-2FBG-Hce | Reach-in | 43.8 | 12.14 | 500
Minus Forty | 07-CSGF-00-1C00*-*********** | Reach-in | 6.43 | 3.57 | 200
Minus Forty | 07-CSGF-01-1C00*-*********** | Reach-in | 6.43 | 3.57 | 200
Minus Forty | 09-USGF-00-1C00*-*********** | Reach-in | 7.88 | 3.06 | 200
Minus Forty | 09-USGF-X1-1C00*-*********** | Reach-in | 7.88 | 3.06 | 200
Minus Forty | 09M-USGF-00-1C00*-*********** | Reach-in | 6.6 | 3.3 | 200
Minus Forty | 09M-USGF-X1-1C00*-*********** | Reach-in | 6.6 | 3.3 | 200
Minus Forty | 10-USGF-00-1C00*-*********** | Reach-in | 9.15 | 3.47 | 200
Minus Forty | 10-USGF-X1-1C00*-*********** | Reach-in | 9.15 | 3.47 | 200
Minus Forty | 11-CSGF-00-1C00*-*********** | Reach-in | 12.53 | 5.16 | 200
Minus Forty | 13-USGF-00-1C00*-*********** | Reach-in | 11.24 | 4.41 | 200
Minus Forty | 13-USGF-L2-1C00*-*********** | Reach-in | 11.24 | 4.41 | 200
Minus Forty | 13-USGF-X1-1C00*-*********** | Reach-in | 11.24 | 4.41 | 200
Minus Forty | 19-USGF-00-1C00*-*********** | Reach-in | 18.39 | 5.41 | 250
Minus Forty | 19-USGF-L2-1C00*-*********** | Reach-in | 18.39 | 5.41 | 250
Minus Forty | 19-USGF-X1-1C00*-*********** | Reach-in | 18.39 | 5.41 | 250
Minus Forty | 22-USGF-00-1C00*-*********** | Reach-in | 21.5 | 5.78 | 250
Minus Forty | 22-USGF-F1-1C00*-*********** | Reach-in | 21.83 | 6.39 | 250
Minus Forty | 22-USGF-F2-1C00*-*********** | Reach-in | 21.83 | 6.39 | 250
Minus Forty | 22-USGF-L2-1C00*-*********** | Reach-in | 21.5 | 5.78 | 250
Minus Forty | 22-USGF-X1-1C00*-*********** | Reach-in | 21.5 | 5.78 | 250
Minus Forty | 43-UDGF-00-1C010 | Reach-in | 35.45 | 10.46 | 500
Minus Forty | 43-UDGF-L1-1C010 | Reach-in | 35.45 | 10.46 | 500
Minus Forty | 43-UDGF-X1-1C010 | Reach-in | 35.45 | 10.46 | 500
Minus Forty | 72-UTGF-00-1C000 | Reach-in | 62 | 16.32 | 800
OMCAN INC | FR-CN-0045-HC | Reach-in | 42.5 | 11.19 | 500
OMCAN INC | FR-CN-1473 | Reach-in | 17.65 | 2.27 | 250
Pro-Kold | EVC09 HC | Reach-in | 7.17 | 1.05 | 200
Pro-Kold | VFS12 HC | Reach-in | 9.8 | 4.09 | 200
Pro-Kold | VR11 CZ HC | Reach-in | 10.2 | 1.34 | 200
Pro-Kold | VR13 CZ HC | Reach-in | 11.7 | 1.49 | 200
Pro-Kold | VR27 CZ HC | Reach-in | 27.8 | 2.45 | 250
Summit Commercial | FS20L*GL* | Other | 1.6 | 1.35 | 200
Summit Commercial | FS22L*GL* | Other | 1.2 | 1.35 | 200
Summit Commercial | FS24L*GL* | Other | 1.4 | 1.35 | 200
Summit Commercial | SCFU386* | Reach-in | 1.77 | 2.2 | 200
True | FLM-54F~TSL01 | Reach-in | 43.61 | 10.54 | 500
True | FLM-81F~TSL01 | Reach-in | 67.3 | 17.73 | 800
True | GDIM-26NT-HC~TSL01 | Reach-in | 22.53 | 7.13 | 250
True | GDIM-49NT-HC~TSL01 | Reach-in | 41.03 | 9.02 | 500
True | GDM-07F-HC~FGD01 | Reach-in | 6.52 | 3.84 | 200
True | GDM-07F-HC~TSL01 | Reach-in | 6.52 | 3.84 | 200
True | GDM-10F-HC~FGD01 | Reach-in | 8.48 | 3.98 | 200
True | GDM-10F-HC~TSL01 | Reach-in | 8.48 | 3.98 | 200
True | GDM-12F-HC~FGD01 | Reach-in | 10.5 | 3.67 | 200
True | GDM-12F-HC~TSL01 | Reach-in | 10.5 | 3.67 | 200
True | GDM-19T-F-HC~FGD01 | Reach-in | 15.34 | 4.82 | 250
True | GDM-19T-F-HC~TSL01 | Reach-in | 15.34 | 4.82 | 250
True | GDM-23F-HC~FGD01 | Reach-in | 19.11 | 4.57 | 250
True | GDM-23F-HC~TSL01 | Reach-in | 19.11 | 4.57 | 250
True | GDM-26F-HC~FGD01 | Reach-in | 21.83 | 5.03 | 250
True | GDM-26F-HC~TSL01 | Reach-in | 21.83 | 5.03 | 250
True | GDM-35F-HC~FGD01 | Reach-in | 29.3 | 7.71 | 250
True | GDM-35F-HC~TSL01 | Reach-in | 29.3 | 7.71 | 250
True | GDM-43F-HC~FGD01 | Reach-in | 35.79 | 8.11 | 500
True | GDM-43F-HC~TSL01 | Reach-in | 35.79 | 8.11 | 500
True | GDM-49F-HC~FGD01 | Reach-in | 41.71 | 9.74 | 500
True | GDM-49F-HC~TSL01 | Reach-in | 41.71 | 9.74 | 500
True | GDM-72F-HC~FGD01 | Reach-in | 61.93 | 14.4 | 800
True | GDM-72F-HC~TSL01 | Reach-in | 61.93 | 14.4 | 800
True | T-12FG-HC~FGD01 | Reach-in | 10.43 | 4.59 | 200
True | T-23FG-HC~FGD01 | Reach-in | 18.4 | 5.73 | 250
TRUE | TRM2L-***-***-*****-**-* | Reach-in | 77.89 | 19.59 | 800
TRUE | TRM3L-***-***-******-**-* | Reach-in | 116.15 | 27.3 | 800
TRUE | TRM4L-***-***-******-**-* | Reach-in | 154.41 | 36.24 | 800
True | TS-23FG-HC~FGD01 | Reach-in | 18.4 | 5.73 | 250
True | TUC-60G-ADA-HC~SPEC3 | Undercounter | 17.5 | 2.51 | 250
Turbo Air | TGF-10SD*-N | Reach-in | 7.92 | 4.07 | 200
Turbo Air | TGF-23F-N | Reach-in | 17.7 | 5.61 | 250
Turbo Air | TGF-23F-S-N | Reach-in | 17.7 | 5.61 | 250
Turbo Air | TGF-23FAB-N | Reach-in | 17.7 | 5.61 | 250
Turbo Air | TGF-23FB-N | Reach-in | 17.7 | 5.61 | 250
Turbo Air | TGF-23FB-S-N | Reach-in | 17.7 | 5.61 | 250
Turbo Air | TGF-23SD*-N | Reach-in | 17.99 | 6.08 | 250
Turbo Air | TGF-23SDB-N-L | Reach-in | 17.99 | 6.08 | 250
Turbo Air | TGF-23SDHB-N | Reach-in | 19.94 | 6.36 | 250
Turbo Air | TGF-23SDHB-N-L | Reach-in | 17.94 | 6.36 | 250
Turbo Air | TGF-23SDHV-N | Reach-in | 17.94 | 6.36 | 250
Turbo Air | TGF-23SDHV-N-L | Reach-in | 17.94 | 6.36 | 250
Turbo Air | TGF-23SDHW-N | Reach-in | 17.94 | 6.36 | 250
Turbo Air | TGF-23SDHW-N-L | Reach-in | 17.94 | 6.36 | 250
Turbo Air | TGF-23SDV-N-L | Reach-in | 17.09 | 6.08 | 250
Turbo Air | TGF-23SDW-N-L | Reach-in | 17.99 | 6.08 | 250
Turbo Air | TGF-35SD*-N | Reach-in | 28.44 | 8.27 | 250
Turbo Air | TGF-35SDHB-N | Reach-in | 30.94 | 9.44 | 500
Turbo Air | TGF-35SDHV-N | Reach-in | 30.94 | 9.44 | 500
Turbo Air | TGF-35SDHW-N | Reach-in | 30.94 | 9.44 | 500
Turbo Air | TGF-47SDB-N | Reach-in | 39 | 11.35 | 500
Turbo Air | TGF-47SDB-N-LT | Reach-in | 39 | 10.9 | 500
Turbo Air | TGF-47SDHB-N | Reach-in | 42.12 | 11.36 | 500
Turbo Air | TGF-47SDHV-N | Reach-in | 42.12 | 11.36 | 500
Turbo Air | TGF-47SDHW-N | Reach-in | 42.12 | 11.36 | 500
Turbo Air | TGF-47SDS-N-LT | Reach-in | 39 | 10.9 | 500
Turbo Air | TGF-47SDSB-N-LT | Reach-in | 39 | 10.9 | 500
Turbo Air | TGF-47SDSW-N-LT | Reach-in | 39 | 10.9 | 500
Turbo Air | TGF-47SDV-N | Reach-in | 39 | 11.35 | 500
Turbo Air | TGF-47SDW-N | Reach-in | 39 | 11.35 | 500
Turbo Air | TGF-47SDW-N-LT | Reach-in | 39 | 10.9 | 500
Turbo Air | TGF-49F-N | Reach-in | 39.88 | 11.26 | 500
Turbo Air | TGF-49F-S-N | Reach-in | 39.88 | 11.26 | 500
Turbo Air | TGF-49FAB-N | Reach-in | 39.88 | 11.26 | 500
Turbo Air | TGF-49FB-N | Reach-in | 39.88 | 11.26 | 500
Turbo Air | TGF-49FB-S-N | Reach-in | 39.88 | 11.26 | 500
Turbo Air | TGIM-23B-N | Reach-in | 17.7 | 5.5 | 250
Turbo Air | TGIM-23HB-N | Reach-in | 17.3 | 5.26 | 250
Turbo Air | TGIM-23HB-N-L | Reach-in | 17.3 | 5.26 | 250
Turbo Air | TGIM-23HW-N | Reach-in | 17.3 | 5.26 | 250
Turbo Air | TGIM-23HW-N-L | Reach-in | 17.3 | 5.26 | 250
Turbo Air | TGIM-23W-N | Reach-in | 17.7 | 5.5 | 250
Turbo Air | TJMF-30SDAB-N | Reach-in | 32.04 | 9.42 | 500
Turbo Air | TJMF-30SDB-N | Reach-in | 32.04 | 9.42 | 500
Turbo Air | TJMF-30SDW-N | Reach-in | 32.04 | 9.42 | 500
Turbo Air | TJMF-55SDAB-N | Reach-in | 60.04 | 13.42 | 800
Turbo Air | TJMF-55SDB-N | Reach-in | 60.04 | 13.42 | 800
Turbo Air | TJMF-55SDW-N | Reach-in | 60.04 | 13.42 | 800
Turbo Air | TJMF-85SDAB-N | Reach-in | 93.8 | 22.64 | 800
Turbo Air | TJMF-85SDB-N | Reach-in | 93.8 | 22.64 | 800
Turbo Air | TJMF-85SDW-N | Reach-in | 93.8 | 22.64 | 800
Turbo Air | TJMI-30SDAB-N | Reach-in | 32.04 | 9.02 | 500
Turbo Air | TJMI-30SDB-N | Reach-in | 32.04 | 9.02 | 500
Turbo Air | TJMI-30SDW-N | Reach-in | 32.04 | 9.02 | 500
Turbo Air | TJMI-55SDAB-N | Reach-in | 60.04 | 13.42 | 800
Turbo Air | TJMI-55SDB-N | Reach-in | 60.04 | 13.42 | 800
Turbo Air | TJMI-55SDW-N | Reach-in | 60.04 | 13.42 | 800
Turbo Air | TSF-23GSD-N | Reach-in | 19.13 | 5.26 | 250
Victory | FS-2D-S1**G*HC********* | Reach-in | 44.6 | 12.1 | 500
Victory | FSA-2D-S1**G*HC********* | Reach-in | 44.6 | 12.1 | 500

## Solid-Door Freezer
Qualified Solid Door Freezers |  |  |  | Updated | 4/15/2025
Qualifying models must meet ENERGY STAR® Version 5.0 specifications and must be listed in the
California Energy Commission database. Refrigeration system must be built-in (packaged).
NOTE: Program criteria are subject to change.
Company | Model Number | Style Type | Total Volume (cu. ft.) | Daily Energy Use (kWh) | Rebate (per unit)
ACCUCOLD | ACF332D* | Undercounter | 2.5 | 1.36 | 75
ACCUCOLD | ALF62* | Undercounter | 3.5 | 1.37 | 75
ACCUCOLD | FS24L* | Other | 2.1 | 1.14 | 75
ACCUCOLD | FS407*/FS408* | Reach-in | 2.8 | 0.9 | 75
Atosa | MBF8001GR | Reach-in | 21.4 | 3.45 | 100
Atosa | MBF8007GR | Reach-in | 21.2 | 4.2 | 100
Atosa | MBF8008GR | Reach-in | 41.92 | 7.31 | 160
Atosa | MBF8501GR | Reach-in | 20 | 4.33 | 100
Avantco | 178A23FHC | Reach-in | 20.6 | 3.76 | 100
Avantco | 178A49FHC | Reach-in | 41.32 | 7.12 | 160
Avantco | 178AU27F | Undercounter | 6.1 | 2.12 | 75
Avantco | 178AU60FHC | Undercounter | 14.19 | 3.53 | 75
Avantco | 178AWT27F | Work-Top Table | 6.1 | 2.12 | 75
Avantco | 178AWT60FHC | Work-Top Table | 14.19 | 3.53 | 75
Avantco | 178SS1FHC | Reach-in | 20.6 | 3.76 | 100
Avantco | 178SS2FHC | Reach-in | 41.32 | 7.12 | 160
Avantco | 178Z**36F*** | Undercounter | 8.3 | 1.06 | 75
Avantco | 178Z**48F*** | Undercounter | 10.3 | 2.9 | 75
Avantco | 178Z**60F*** | Undercounter | 13.4 | 3.4 | 75
Avantco | 178Z1FHC | Reach-in | 21.26 | 4.44 | 100
Avantco | 178Z2F4K | Reach-in | 42.34 | 7.52 | 160
Avantco | 178Z2FHC | Reach-in | 42.59 | 7.19 | 160
Avantco | 178ZUC48FHC | Undercounter | 10.29 | 2.92 | 75
Avantco | 178ZUC60FHC | Undercounter | 13.39 | 3.41 | 75
Avantco | 178ZWT48FHC | Work-Top Table | 10.29 | 2.92 | 75
Avantco | 178ZWT60FHC | Work-Top Table | 13.39 | 3.41 | 75
Avantco | 447AP23F | Reach-in | 20.16 | 4.32 | 100
Avantco | 447AP49F | Reach-in | 44.85 | 8.18 | 160
Avantco | CFD-1FF | Reach-in | 20.6 | 4.7 | 100
Avanti | MCCF5F0W | Reach-in | 5 | 0.6 | 75
Avanti | MCCF7F0W | Reach-in | 7 | 0.7 | 75
Beverage-Air | HBF35HC-1*S********* | Reach-in | 36.87 | 6.83 | 160
Beverage-Air | WTF20HC-******* | Work-Top Table | 2.27 | 1.35 | 75
Beverage-Air | WTF24HC-****** | Work-Top Table | 4.53 | 1.79 | 75
Beverage-Air | WTF27AHC-*********** | Work-Top Table | 5.87 | 2.01 | 75
Beverage-Air | WTF27HC-********* | Work-Top Table | 5.24 | 1.89 | 75
Beverage-Air | WTF32AHC-*********** | Work-Top Table | 7.22 | 2.17 | 75
Beverage-Air | WTF36AHC-********** | Work-Top Table | 8.69 | 2.09 | 75
Beverage-Air | WTF60AHC-****** | Work-Top Table | 14.39 | 3.56 | 75
Beverage-Air | WTF67AHC-****** | Work-Top Table | 20.08 | 4.13 | 100
Beverage-Air | WTFD27AHC-*********** | Work-Top Table | 5.87 | 2.09 | 75
Blue Air | BSF23-HC | Reach-in | 18.62 | 4.44 | 100
Blue Air | BSF23T-HC | Reach-in | 19.04 | 4.4 | 100
Blue Air | BSF49-HC | Reach-in | 41.83 | 7.73 | 160
Blue Air | BSF49T-HC | Reach-in | 42.52 | 7.25 | 160
Blue Air | BSF72-HC | Reach-in | 65.2 | 11.41 | 350
Blueline | BF-600V | Other | 18.01 | 3.38 | 100
Continental Refrigerator | 1F-HD-R | Reach-in | 18.97 | 4.47 | 100
Continental Refrigerator | 1F-R | Reach-in | 18.83 | 4.46 | 100
Continental Refrigerator | 1FE-R | Reach-in | 21.38 | 4.75 | 100
Continental Refrigerator | 1FEN | Reach-in | 21.38 | 4.6 | 100
Continental Refrigerator | 1FENHD | Reach-in | 21.11 | 4.65 | 100
Continental Refrigerator | 1FES-HD-R | Reach-in | 18.52 | 4.3 | 100
Continental Refrigerator | 1FES-R | Reach-in | 18.79 | 4.31 | 100
Continental Refrigerator | 1FESN | Reach-in | 18.79 | 4.35 | 100
Continental Refrigerator | 1FESNHD | Reach-in | 18.52 | 4.34 | 100
Continental Refrigerator | 1FN | Reach-in | 18.97 | 4.45 | 100
Continental Refrigerator | 1FX-HD-R | Reach-in | 28.36 | 5.01 | 100
Continental Refrigerator | 1FX-R | Reach-in | 28.66 | 4.73 | 100
Continental Refrigerator | 1FXN | Reach-in | 28.66 | 4.8 | 100
Continental Refrigerator | 1FXNHD | Reach-in | 28.36 | 4.83 | 100
Continental Refrigerator | 1FXS-HD-R | Reach-in | 22.06 | 4.7 | 100
Continental Refrigerator | 1FXS-R | Reach-in | 22.36 | 4.43 | 100
Continental Refrigerator | 1FXSN | Reach-in | 22.36 | 4.58 | 100
Continental Refrigerator | 1FXSNHD | Reach-in | 22.06 | 4.72 | 100
Continental Refrigerator | 2F | Reach-in | 43.45 | 7.28 | 160
Continental Refrigerator | 2F-CW | Reach-in | 44.58 | 9.2 | 160
Continental Refrigerator | 2F-HD | Reach-in | 43.03 | 7.47 | 160
Continental Refrigerator | 2F-PT-R | Pass-Through | 47.18 | 10.11 | 160
Continental Refrigerator | 2F-R | Reach-in | 43.45 | 9.29 | 160
Continental Refrigerator | 2FE | Reach-in | 48.75 | 7.35 | 160
Continental Refrigerator | 2FE-HD | Reach-in | 48.33 | 7.53 | 160
Continental Refrigerator | 2FE-HD-R | Reach-in | 48.33 | 8.94 | 160
Continental Refrigerator | 2FE-PT-R | Pass-Through | 53.79 | 11.28 | 350
Continental Refrigerator | 2FE-R | Reach-in | 48.75 | 9.01 | 160
Continental Refrigerator | 2FEN | Reach-in | 48.75 | 9.45 | 160
Continental Refrigerator | 2FENHD | Reach-in | 48.33 | 9.82 | 160
Continental Refrigerator | 2FENPT | Pass-Through | 53.8 | 10.27 | 350
Continental Refrigerator | 2FENPTHD | Pass-Through | 53 | 10.97 | 350
Continental Refrigerator | 2FES | Reach-in | 40.75 | 7.17 | 160
Continental Refrigerator | 2FES-HD | Reach-in | 40.33 | 7.49 | 160
Continental Refrigerator | 2FN | Reach-in | 43.45 | 8.85 | 160
Continental Refrigerator | 2FNHD | Reach-in | 43.03 | 9.17 | 160
Continental Refrigerator | 2FNPT | Pass-Through | 47.2 | 9.79 | 160
Continental Refrigerator | D1FESN | Reach-in | 18.79 | 4.35 | 100
Continental Refrigerator | D1FESNHD | Reach-in | 18.52 | 4.34 | 100
Continental Refrigerator | D1FXSN | Reach-in | 22.36 | 4.58 | 100
Continental Refrigerator | D1FXSNHD | Reach-in | 22.06 | 4.72 | 100
Continental Refrigerator | D2FEN | Reach-in | 49.07 | 8.03 | 160
Continental Refrigerator | D2FENHD | Reach-in | 48.65 | 8.42 | 160
Continental Refrigerator | D2FENPT | Pass-Through | 53.79 | 10.27 | 350
Continental Refrigerator | D2FENPTHD | Pass-Through | 52.95 | 10.97 | 350
Continental Refrigerator | D2FN | Reach-in | 44.14 | 7.67 | 160
Continental Refrigerator | D2FNHD | Reach-in | 43.72 | 8.01 | 160
Continental Refrigerator | D2FNPT | Pass-Through | 47.18 | 9.79 | 160
Continental Refrigerator | DL1F-HD-R | Reach-in | 19.25 | 4.26 | 100
Continental Refrigerator | DL1F-R | Reach-in | 19.34 | 4.13 | 100
Continental Refrigerator | DL1FE-HD-R | Reach-in | 21.51 | 4.45 | 100
Continental Refrigerator | DL1FE-R | Reach-in | 21.78 | 4.3 | 100
Continental Refrigerator | DL2F-PT-R | Pass-Through | 47.18 | 10.11 | 160
Continental Refrigerator | DL2F-R | Reach-in | 44.14 | 9.27 | 160
Continental Refrigerator | DL2FE-HD-R | Reach-in | 48.65 | 9.91 | 160
Continental Refrigerator | DL2FE-PT-R | Pass-Through | 53.79 | 11.28 | 350
Continental Refrigerator | DL2FE-R | Reach-in | 49.07 | 9.71 | 160
Danby | DH016A1* | Reach-in | 1.6 | 0.6 | 75
Danby | DH032A1* | Reach-in | 3.2 | 0.8 | 75
Delfield | 18FC43V | Work-Top Table | 8.32 | 2.39 | 75
Delfield | 18FC62V | Work-Top Table | 13.86 | 3.14 | 75
Delfield | 407P-ES********* | Undercounter | 5.7 | 2.04 | 75
Delfield | 4524NP | Work-Top Table | 6.14 | 1.68 | 75
Delfield | 4527NP | Work-Top Table | 7.14 | 1.94 | 75
Delfield | 4532NP | Work-Top Table | 8.8 | 1.76 | 75
Delfield | 4548NP | Undercounter | 14.02 | 2.72 | 75
Delfield | 4560NP | Work-Top Table | 17.4 | 3.21 | 100
Delfield | 4564NP | Work-Top Table | 18.73 | 3.61 | 100
Delfield | 4572NP | Work-Top Table | 21.29 | 4.22 | 100
Delfield | 6125XL-S | Reach-in | 18.9 | 4.04 | 100
Delfield | 6125XL-SH | Reach-in | 18.7 | 4.13 | 100
Delfield | 6151XL-S | Reach-in | 41.44 | 7.74 | 160
Delfield | 6151XL-SH | Reach-in | 41.45 | 7.96 | 160
Delfield | CSFPT2P-SH | Reach-in | 49.38 | 10.23 | 160
Delfield | D4524NP | Work-Top Table | 6.28 | 1.98 | 75
Delfield | F17C88CP | Other | 14.07 | 3.81 | 75
Delfield | F18FC43V | Work-Top Table | 8.32 | 2.39 | 75
Delfield | F18FC47P******** | Work-Top Table | 8.07 | 2.08 | 75
Delfield | F18FC62P******** | Work-Top Table | 13.61 | 3.11 | 75
Delfield | F18FC62V | Work-Top Table | 13.86 | 3.14 | 75
Delfield | F18FC88P******** | Work-Top Table | 23.21 | 3.77 | 100
Delfield | F2688*P**** | Other | 14.07 | 3.81 | 75
Delfield | F2694*P**** | Other | 14.07 | 3.81 | 75
Delfield | GAF2P-G | Reach-in | 46.82 | 10.03 | 160
Delfield | GAF2P-SH******** | Reach-in | 45.58 | 9.62 | 160
Delfield | GAF3P-S********* | Reach-in | 71.22 | 12.54 | 350
Delfield | GAF3P-SH******** | Reach-in | 70.81 | 12.72 | 350
Delfield | GAFPT1P-S******* | Pass-Through | 23.63 | 4.82 | 100
Delfield | GAFPT2P-S******* | Pass-Through | 49.93 | 8.23 | 160
Delfield | GAFPT2P-SH****** | Pass-Through | 49.38 | 10.21 | 160
Delfield | GAFRI1P-S******* | Roll-In | 37.66 | 7.61 | 160
Delfield | GAFRI2P-S******* | Roll-In | 76.34 | 14.34 | 350
Delfield | GARI2P-S******** | Roll-In | 76.34 | 4.21 | 350
Delfield | GUF32P-D**** | Undercounter | 7.53 | 2.46 | 75
Delfield | GUF32P-S**** | Undercounter | 7.53 | 2.17 | 75
Delfield | GUF60P-S**** | Undercounter | 15.09 | 4.02 | 100
Delfield | ST4524NP******** | Work-Top Table | 6.14 | 1.68 | 75
Delfield | ST4527NP | Work-Top Table | 7.14 | 1.94 | 75
Delfield | ST4532NP | Work-Top Table | 8.8 | 1.76 | 75
Delfield | ST4548NP | Work-Top Table | 14.02 | 2.72 | 75
Delfield | ST4560NP | Work-Top Table | 17.4 | 3.21 | 100
Delfield | ST4572NP******** | Work-Top Table | 21.29 | 4.22 | 100
Delfield | STD4524NP | Work-Top Table | 6.28 | 1.98 | 75
Desmon SPA | PBB14C-A | Other | 45.79 | 8.31 | 160
Desmon SPA | PGB07C-A | Other | 19.42 | 4.49 | 100
Desmon SPA | PGB14C-A | Other | 42.32 | 7.47 | 160
Desmon SPA | PGB21C-A | Other | 71.57 | 13.69 | 350
ECEVT | ST54BF | Reach-in | 43.4 | 8.34 | 160
FERUEO | ST54BF | Reach-in | 43.4 | 8.34 | 160
Fogel | MTF-48 | Undercounter | 12.09 | 3.17 | 75
Freezlabs | ST54BF | Reach-in | 43.4 | 8.34 | 160
Fresh Town Co Ltd | FRB-23FS | Reach-in | 18.22 | 3.73 | 100
Fresh Town Co Ltd | FRB-23FSL | Reach-in | 18.22 | 3.29 | 100
Fresh Town Co Ltd | FRB-49FS | Reach-in | 40.93 | 6.06 | 160
Fresh Town Co Ltd | FRB-72FS | Reach-in | 63.75 | 9.66 | 350
Galaxy | 177CF10HC | Other | 9.6 | 1.07 | 75
Galaxy | 177CF13HC | Other | 12.6 | 1.12 | 75
Galaxy | 177GRI20FW | Reach-in | 19.31 | 4.53 | 100
Hoshizaki | CF2S-HS | Reach-in | 47 | 9.52 | 160
Hoshizaki | DT1A-HS | Reach-in | 20.38 | 4.49 | 100
Hoshizaki | DT2A-FS | Reach-in | 46.22 | 8.43 | 160
Hoshizaki | DT2A-HS | Reach-in | 46.22 | 8.43 | 160
Hoshizaki | UF60B-*** | Undercounter | 15.1 | 3.95 | 100
Hoshizaki | UF60B-***** | Undercounter | 15.1 | 3.95 | 100
Hoshizaki | ULF46B-***** | Undercounter | 11.78 | 3.36 | 75
Hoshizaki | ULF67B-***** | Undercounter | 19.97 | 4.49 | 100
Hoshizaki | WF60B-*** | Work-Top Table | 15.1 | 3.95 | 100
Hoshizaki | WF60B-***** | Work-Top Table | 15.1 | 3.95 | 100
Hoshizaki | WLF46B-***** | Work-Top Table | 11.78 | 3.36 | 75
Hoshizaki | WLF67B-***** | Work-Top Table | 19.97 | 4.49 | 100
Imbera | SSF-20-1S | Reach-in | 21.7 | 4.71 | 100
Imbera | SSF-45-2S | Reach-in | 46.3 | 9.66 | 160
Imbera | VRF-24-1DS | Reach-in | 22.9 | 4.89 | 100
Kelvinator COMMERCIAL | KCCF140WH | Reach-in | 14.2 | 1.2 | 75
Kelvinator COMMERCIAL | KCCF140WH | Other | 14.2 | 1.2 | 75
Kelvinator COMMERCIAL | KCCF170WH | Reach-in | 17.3 | 1.2 | 100
Kelvinator COMMERCIAL | KCCF170WH | Other | 17.3 | 1.2 | 100
Kelvinator COMMERCIAL | KCCF210WH | Reach-in | 20.9 | 1.58 | 100
Kelvinator COMMERCIAL | KCCF210WH | Other | 20.9 | 1.62 | 100
Kelvinator COMMERCIAL | KCHRI27R1DFE | Reach-in | 17.8 | 2.9 | 100
Kelvinator COMMERCIAL | KCHRI27R2HDF | Reach-in | 17.8 | 2.9 | 100
Kelvinator COMMERCIAL | KCHRI54R2DFE | Reach-in | 42 | 4.97 | 160
Kelvinator COMMERCIAL | KCHRI81R3DF | Reach-in | 66 | 7.71 | 350
Kelvinator COMMERCIAL | KCHUC48F | Undercounter | 10.1 | 2.92 | 75
Kelvinator COMMERCIAL | KCHUC48F-32 | Undercounter | 10.1 | 2.91 | 75
Kelvinator COMMERCIAL | KCHUCWT48F | Undercounter | 10.1 | 2.92 | 75
KERONG | BD-100CT | Other | 3.46 | 1.46 | 75
KUTANO | KUTF1SS | Reach-in | 20.1 | 4.36 | 100
KUTANO | KUTF2SS** | Reach-in | 44.85 | 8.24 | 160
LCEKY | ST54BF | Reach-in | 43.4 | 8.34 | 160
Main Street | 829BMR23F | Reach-in | 20.6 | 4.57 | 100
Migali | C-1F-HC | Reach-in | 21.4 | 3.68 | 100
Migali | C-2F-HC | Reach-in | 42.18 | 6.23 | 160
Minus Forty | 22-USSF-00-1C00*-*********** | Reach-in | 21.31 | 4.63 | 100
Minus Forty | 22-USSF-X1-1C00*-*********** | Reach-in | 21.31 | 4.63 | 100
Pro-Kold | SSF-20-1S | Reach-in | 21.7 | 4.71 | 100
Pro-Kold | SSF-45-2S | Reach-in | 46.3 | 9.66 | 160
Pro-Kold | VRF-24-1DS | Reach-in | 22.9 | 4.89 | 100
Randell | 9404-32-290 | Undercounter | 10.8 | 3.06 | 75
Randell | 9404-32-290* | Undercounter | 10.8 | 3.06 | 75
RefrigerationX | XF19-1-N | Reach-in | 18.46 | 3.77 | 100
RefrigerationX | XF24-1-N | Reach-in | 21.94 | 3.92 | 100
RefrigerationX | XF47-2-N | Reach-in | 42.27 | 6.74 | 160
Silver King | SKF27A-ED*** | Reach-in | 7.85 | 2.31 | 75
Summit Commercial | ADFD2D24 | Other | 3.46 | 1.46 | 75
Summit Commercial | ADFD2D24OS | Other | 3.46 | 1.46 | 75
Summit Commercial | AFM19W** | Reach-in | 18.3 | 3.3 | 100
Summit Commercial | CCF8 | Other | 8.1 | 1 | 75
Summit Commercial | FS20L* | Reach-in | 1.6 | 1.04 | 75
Summit Commercial | FS21L* | Other | 1.4 | 1 | 75
Summit Commercial | FS22L* | Reach-in | 1.42 | 1.04 | 75
Summit Commercial | SCFF237** | Reach-in | 19.53 | 4.29 | 100
Summit Commercial | SCFF237LH** | Reach-in | 19.53 | 4.29 | 100
Summit Commercial | SCFF2D24 | Other | 3.46 | 1.46 | 75
Summit Commercial | SCFF497** | Reach-in | 42.24 | 7.1 | 160
Summit Commercial | SCFF497LH** | Reach-in | 42.24 | 7.1 | 160
Summit Commercial | SCFF727** | Reach-in | 60.84 | 10.65 | 350
Summit Commercial | SCFF727LH** | Reach-in | 60.84 | 10.65 | 350
Summit Commercial | SCFM83 | Other | 8.1 | 1 | 75
Summit Commercial | SCUF18* | Reach-in | 16.8 | 3.1 | 100
Summit Commercial | SCUF20* | Reach-in | 20.5 | 3.65 | 100
Summit Commercial | SPFF2D24OS | Other | 3.46 | 1.46 | 75
Summit Commercial | VT65M* | Reach-in | 3.5 | 1.45 | 75
Traulsen | AL232N-X0031 | Reach-in | 46.02 | 9.69 | 160
Traulsen | AL232W-X0029 | Reach-in | 50.4 | 10.57 | 350
Traulsen | ALT232WUT-FHS-eS | Reach-in | 50.53 | 11.04 | 350
Traulsen | ALT232WUT-HHS-eS | Reach-in | 50.4 | 11.02 | 350
Traulsen | ALT332WUT-FHS-eS | Reach-in | 77.45 | 14.67 | 350
Traulsen | ALT332WUT-HHS-eS | Reach-in | 77.26 | 14.65 | 350
Traulsen | G12000-ES | Reach-in | 23.37 | 4.8 | 100
Traulsen | G12001-ES | Reach-in | 23.37 | 4.8 | 100
Traulsen | G12010-ES | Reach-in | 23.43 | 4.81 | 100
Traulsen | G12011-ES | Reach-in | 23.43 | 4.81 | 100
Traulsen | G22000R | Reach-in | 45.89 | 9.67 | 160
Traulsen | G22001R | Reach-in | 45.89 | 9.67 | 160
Traulsen | G22002R | Reach-in | 45.89 | 9.67 | 160
Traulsen | G22003R | Reach-in | 45.89 | 9.67 | 160
Traulsen | G22010 | Reach-in | 46.02 | 9.89 | 160
Traulsen | G22010R | Reach-in | 46.02 | 9.69 | 160
Traulsen | G22011 | Reach-in | 46.02 | 9.89 | 160
Traulsen | G22011R | Reach-in | 46.02 | 9.69 | 160
Traulsen | G22012 | Reach-in | 46.02 | 9.89 | 160
Traulsen | G22012R | Reach-in | 46.02 | 9.69 | 160
Traulsen | G22013 | Reach-in | 46.02 | 9.89 | 160
Traulsen | G22013R | Reach-in | 46.02 | 9.69 | 160
Traulsen | G31000-032 | Reach-in | 69.15 | 13.55 | 350
Traulsen | G31001-032 | Reach-in | 69.15 | 13.55 | 350
Traulsen | G31002-032 | Reach-in | 69.15 | 13.55 | 350
Traulsen | G31003-032 | Reach-in | 69.15 | 13.55 | 350
Traulsen | G31010-032 | Reach-in | 69.35 | 13.58 | 350
Traulsen | G31011-032 | Reach-in | 69.35 | 13.58 | 350
Traulsen | G31012-032 | Reach-in | 69.35 | 13.58 | 350
Traulsen | G31013-032 | Reach-in | 69.35 | 13.58 | 350
Traulsen | RL232W-X0091 | Reach-in | 50.53 | 10.59 | 350
Traulsen | RLT232WUT-FHS-eS | Reach-in | 50.53 | 11.04 | 350
Traulsen | RLT232WUT-HHS-eS | Reach-in | 50.4 | 11.02 | 350
Traulsen | RLT332WUT-FHS-eS | Reach-in | 77.45 | 14.67 | 350
Traulsen | RLT332WUT-HHS-eS | Reach-in | 77.26 | 14.65 | 350
True | STA3F-3S-HC | Reach-in | 70.33 | 13.81 | 350
True | STG3F-3S-HC | Reach-in | 70.33 | 13.81 | 350
True | STR3F-3S-HC | Reach-in | 70.33 | 13.81 | 350
True | T-19F-HC | Reach-in | 14.79 | 3.89 | 75
True | T-19FZ-HC | Reach-in | 14.79 | 3.89 | 75
True | T-23F-HC | Reach-in | 18.54 | 4.27 | 100
True | T-49F-HC | Reach-in | 41.47 | 8.57 | 160
True | TS-23F-HC | Reach-in | 18.54 | 4.27 | 100
True | TS-49F-HC | Reach-in | 41.47 | 8.57 | 160
True | TUC-27F-ADA-HC | Undercounter | 7.07 | 2.22 | 75
True | TUC-27F-ADA-HC~SPEC3 | Undercounter | 7.07 | 2.22 | 75
True | TUC-27F-HC | Undercounter | 7.07 | 2.22 | 75
True | TUC-27F-HC~SPEC3 | Undercounter | 7.07 | 2.22 | 75
True | TUC-27F-LP-HC | Undercounter | 7.07 | 2.22 | 75
True | TUC-27F-LP-HC~SPEC3 | Undercounter | 7.07 | 2.22 | 75
True | TUC-44F-HC | Undercounter | 11.14 | 3.23 | 75
True | TUC-44F-HC~SPEC3 | Undercounter | 11.14 | 3.23 | 75
True | TUC-48F-ADA-HC | Undercounter | 12.85 | 3.56 | 75
True | TUC-48F-ADA-HC~SPEC3 | Undercounter | 12.85 | 3.56 | 75
True | TUC-48F-HC | Undercounter | 12.85 | 3.56 | 75
True | TUC-48F-HC~SPEC3 | Undercounter | 12.85 | 3.56 | 75
True | TUC-48F-LP-HC | Undercounter | 12.85 | 3.56 | 75
True | TUC-48F-LP-HC~SPEC3 | Undercounter | 12.85 | 3.56 | 75
True | TWT-27F-HC | Work-Top Table | 7.07 | 2.22 | 75
True | TWT-27F-HC~SPEC3 | Work-Top Table | 7.07 | 2.22 | 75
True | TWT-44F-HC | Work-Top Table | 11.14 | 3.23 | 75
True | TWT-44F-HC~SPEC3 | Work-Top Table | 11.14 | 3.23 | 75
True | TWT-48F-HC | Work-Top Table | 12.85 | 3.56 | 75
True | TWT-48F-HC~SPEC3 | Work-Top Table | 12.85 | 3.56 | 75
Turbo Air | EF19-1-N | Reach-in | 18.44 | 4.37 | 100
Turbo Air | EF19-1-N-V | Reach-in | 18.46 | 3.77 | 100
Turbo Air | EF19-2-N | Reach-in | 18.44 | 4.37 | 100
Turbo Air | EF24-1-N | Reach-in | 21.7 | 4.77 | 100
Turbo Air | EF24-1-N-V | Reach-in | 21.94 | 3.92 | 100
Turbo Air | EF24-2-N | Reach-in | 21.7 | 4.77 | 100
Turbo Air | EF47-2-N | Reach-in | 42.1 | 5.27 | 160
Turbo Air | EF47-2-N-V | Reach-in | 42.27 | 6.74 | 160
Turbo Air | EF47-4-N | Reach-in | 42.1 | 5.27 | 160
Turbo Air | JRF-45 | Reach-in | 35.97 | 5.89 | 160
Turbo Air | JRF-65 | Reach-in | 61.84 | 8.29 | 350
Turbo Air | JUF-36-N | Reach-in | 6.37 | 2.11 | 75
Turbo Air | JUF-60-N | Reach-in | 13.58 | 3.71 | 75
Turbo Air | JURF-72-N | Reach-in | 17.76 | 4.22 | 100
Turbo Air | M3F19-1-N | Reach-in | 18.44 | 4.37 | 100
Turbo Air | M3F19-2-N | Reach-in | 18.44 | 4.37 | 100
Turbo Air | M3F24-1-N | Reach-in | 21.7 | 4.05 | 100
Turbo Air | M3F24-2-N | Reach-in | 21.7 | 4.05 | 100
Turbo Air | M3F47-2-N | Reach-in | 42.1 | 6.66 | 160
Turbo Air | M3F47-4-N | Reach-in | 42.1 | 6.66 | 160
Turbo Air | M3F72-3-N | Reach-in | 65.88 | 10.19 | 350
Turbo Air | M3F72-6-N | Reach-in | 65.88 | 10.19 | 350
Turbo Air | M3RF19-2-N | Reach-in | 16.28 | 3.77 | 100
Turbo Air | M3RF45-2 | Reach-in | 35.97 | 5.89 | 160
Turbo Air | M3RF45-2-N | Reach-in | 35.97 | 5.25 | 160
Turbo Air | MUF-28-711 | Reach-in | 6.97 | 1.96 | 75
Turbo Air | PRO-50-4F-N | Reach-in | 48.7 | 9.18 | 160
Turbo Air | PRO-50F-N | Reach-in | 48.7 | 9.18 | 160
Turbo Air | TSF-23SD-N | Reach-in | 19.03 | 3.44 | 100
Turbo Air | TSF-23SD-N-L | Reach-in | 19.03 | 3.44 | 100
Turbo Air | TSF-35SD-N | Reach-in | 29 | 5.45 | 100
Turbo Air | TSF-35SDN-N | Reach-in | 29.19 | 4.18 | 100
Turbo Air | TSF-49SD | Reach-in | 39.9 | 7.66 | 160
Turbo Air | TSF-49SD-N | Reach-in | 39.9 | 5.3 | 160
Turbo Air | TSF-72SD | Reach-in | 63.8 | 11.57 | 350
Turbo Air | TSF-72SD-N | Reach-in | 63.8 | 7.59 | 350
Turbo Air | XBF24-1-N | Reach-in | 21.94 | 3.92 | 100
Turbo Air | XBF47-2-N | Reach-in | 42.27 | 6.74 | 160
Turbo Air | XF19-1-N | Reach-in | 18.46 | 3.77 | 100
Turbo Air | XF24-1-N | Reach-in | 21.94 | 3.92 | 100
Turbo Air | XF47-2-N | Reach-in | 42.27 | 6.74 | 160
U-Line | UCFZ585-SS71A | Other | 71.57 | 13.68 | 350
U-Line | UCRE527-SS31A | Other | 19.42 | 4.49 | 100
U-Line | UCRE553-SS71A | Other | 42.32 | 7.46 | 160
US Refrigeration | USBV-70F | Reach-in | 67.99 | 10.7 | 350
US Refrigeration | USTV-70F | Reach-in | 64.88 | 10.7 | 350
Valiance by Hoshizaki | VF1A-FS | Reach-in | 20 | 3.89 | 100
Valiance by Hoshizaki | VF2A-FS | Reach-in | 43 | 6.94 | 160
Valiance by Hoshizaki | VUF27A | Reach-in | 7 | 1.92 | 75
Valiance by Hoshizaki | VUF48A | Reach-in | 12 | 3.17 | 75
Victory | VEFS-2D-HD-HC********* | Reach-in | 45.2 | 7.93 | 160
Victory | VEFS-2D-SD-HC********* | Reach-in | 45.2 | 7.93 | 160
Victory | VEFS-3D-HD-HC********* | Reach-in | 69.1 | 11.76 | 350
Victory | VEFS-3D-SD-HC********* | Reach-in | 69.1 | 11.76 | 350
Victory | VEFSA-2D-HD-HC********* | Reach-in | 45.2 | 7.93 | 160
Victory | VEFSA-2D-SD-HC********* | Reach-in | 45.2 | 7.93 | 160
Victory | VEFSA-3D-HD-HC********* | Reach-in | 69.1 | 11.76 | 350
Victory | VEFSA-3D-SD-HC********* | Reach-in | 69.1 | 11.76 | 350
Zero Zone, Inc. | 1RVZC30**** | Reach-in | 32.86 | 6.39 | 160
Zero Zone, Inc. | 2RVZC30**** | Reach-in | 64.49 | 10.8 | 350
Zero Zone, Inc. | 3RVZC30**** | Reach-in | 96.12 | 15.21 | 350
Zero Zone, Inc. | 4RVZC30**** | Reach-in | 127.74 | 19.62 | 350
Zero Zone, Inc. | 5RVZC30**** | Reach-in | 159.37 | 24.03 | 350

## Ice Makers
Qualified Ice Makers |  |  |  |  | Updated | 4/15/2025
Qualifying models must meet ENERGY STAR® Version 3.0 specifications and be listed in the California Energy Commission database.
Valid for machines generating 60 grams (2 oz.) or lighter ice cubes, as well as flaked, crushed, or fragmented ice machines. Only air-
cooled ice machines with an ice harvest rate ≥ 50 lbs ice/day are eligible. Remote machines must be purchased with qualifying remote
condenser or remote condenser/compressor unit. Performance data is based on AHRI Standard 810.
NOTE: Program criteria are subject to change.
Company | Machine Type | Model Number | Ice Type | Ice Harvest Rate (lb/day) | Energy Use Rate (kWh/100 lb) | Rebate (per unit)
ACCUCOLD | SC-A | AIWD160*** | Cube | 106 | 5.92 | 50
Atosa | SC-A | HD350-AP-161 | Continuous | 352 | 6 | 100
Atosa | SC-A | YR140-AP-161 | Cube | 101 | 7.2 | 50
Atosa | SC-A | YR280-AP-161 | Cube | 236 | 6.1 | 100
Atosa | IMH-A | YR450-AP-161 | Cube | 403 | 5.1 | 125
Avantco Ice | IMH-A | 194MC*322A | Cube | 300 | 5.1 | 125
Avantco Ice | IMH-A | 194MC*422A | Cube | 336 | 5.2 | 125
Avantco Ice | IMH-A | 194MC*430A | Cube | 336 | 5.2 | 125
Avantco Ice | IMH-A | 194MC*530A | Cube | 460 | 4.7 | 125
Avantco Ice | SC-A | 194UC*160A | Cube | 110 | 8 | 75
Avantco Ice | SC-A | 194UC*210A | Cube | 147 | 7 | 75
Avantco Ice | SC-A | 194UC*280A | Cube | 234 | 6.2 | 100
Avantco Ice | SC-A | 194UCB77A | Cube | 90 | 7.45 | 50
Avantco Ice | SC-A | 194UCF120A | Cube | 95 | 8.7 | 50
Avanti | SC-A | OIM1550U3S | Continuous | 50 | 9.71 | 50
Avanti | SC-A | RIM49U3S-IS | Cube | 50 | 10.05 | 50
Blue Air | IMH-A | BLMI-300A | Cube | 284 | 4.95 | 75
Blue Air | IMH-A | BLMI-500A | Cube | 444 | 5.22 | 125
Blue Air | IMH-A | BLMI-650A | Cube | 535 | 5.12 | 125
Blue Air | SC-A | BLUI-250A | Cube | 180 | 6.07 | 75
Brama | SC-A | BR-115INIM-B | Cube | 50 | 9.71 | 50
Brama | SC-A | BR-15INIM-B | Cube | 50 | 9.71 | 50
Brama | SC-A | BR-15OUIM-SS | Cube | 50 | 9.71 | 50
Brama | SC-A | BROIM15A01SS | Cube | 59 | 8.57 | 50
Coolski | IMH-A | IM450 | Cube | 243 | 6.19 | 75
Coolski | IMH-A | K450 | Cube | 243 | 6.19 | 75
Costway | SC-A | YD-Z45 | Cube | 65 | 8.69 | 50
Costway | SC-A | YD-Z45B | Cube | 65 | 8.69 | 50
Costway | SC-A | YD-Z63 | Cube | 93 | 6.81 | 50
Costway | SC-A | YD-Z63B | Cube | 93 | 6.81 | 50
Cotlin | SC-A | P518A | Cube | 153 | 6.71 | 75
Cotlin | IMH-A | T60A | Cube | 255 | 5.9 | 75
Denjol | SC-A | XYF-40AV2.0 | Cube | 70 | 7.74 | 50
Denjol | SC-A | Y30WE | Cube | 70 | 7.74 | 50
Denjol | SC-A | Y36RT | Cube | 70 | 7.74 | 50
Denjol | SC-A | Y40FA | Cube | 70 | 7.74 | 50
Denjol | SC-A | Y55BP | Cube | 70 | 7.74 | 50
Denjol | SC-A | YCQ55 | Cube | 70 | 7.74 | 50
Denjol | SC-A | YCT65 | Cube | 70 | 7.74 | 50
Denjol | SC-A | YR40 | Cube | 70 | 7.74 | 50
Denjol | SC-A | YT36 | Cube | 70 | 7.74 | 50
Donper | IMH-A | IMC360EP | Cube | 217 | 6.05 | 75
Dumos | SC-A | WBJ-10A | Continuous | 51 | 1.02 | 50
Dumos | SC-A | WBJ-10D | Continuous | 52 | 1.07 | 50
Edgestar | SC-A | IB450** | Cube | 50 | 9.71 | 50
Edgestar | SC-A | IB450SSP | Cube | 50 | 9.71 | 50
Edgestar | SC-A | OIM450SS | Cube | 50 | 9.71 | 50
Evostar | SC-A | BY-90PF | Cube | 60 | 8.97 | 50
Evostar | SC-A | BY-Z40FT | Cube | 60 | 8.97 | 50
Evostar | SC-A | KM40FT | Cube | 60 | 8.97 | 50
Evostar | SC-A | KME120F | Cube | 164 | 6.7 | 75
Evostar | SC-A | RS-150 | Cube | 60 | 8.97 | 50
Evostar | SC-A | SKF-B40F | Cube | 60 | 8.97 | 50
Evostar | SC-A | SKF-B40F-C-58R | Cube | 60 | 8.97 | 50
Evostar | SC-A | SKF-B40F-D-58R | Cube | 60 | 8.97 | 50
Evostar | SC-A | SKF-B40FT | Cube | 60 | 8.97 | 50
Evostar | SC-A | SKF-B40FT-C-58R | Cube | 60 | 8.97 | 50
Evostar | SC-A | SKF-B40FT-D-58R | Cube | 60 | 8.97 | 50
Evostar | SC-A | SKF-E120F | Cube | 164 | 6.7 | 75
Evostar | SC-A | SKF-E120F-F-90U6 | Cube | 164 | 6.7 | 75
Evostar | SC-A | SKF-E150F | Cube | 164 | 6.7 | 75
Evostar | SC-A | WQJR-A01 | Cube | 60 | 8.97 | 50
Evostar | SC-A | WQJR-C01 | Cube | 164 | 6.7 | 75
Evostar | SC-A | ZK-150 | Cube | 60 | 8.97 | 50
Feilong Home Electrical Group | SC-A | FZB-12X9A | Continuous | 51 | 7.84 | 50
Feilong Home Electrical Group | SC-A | FZB-12Y9A | Continuous | 51 | 7.84 | 50
Feilong Home Electrical Group | SC-A | FZB-13X9B | Continuous | 51 | 7.84 | 50
Feilong Home Electrical Group | SC-A | FZB-14X9B | Continuous | 51 | 7.84 | 50
Feilong Home Electrical Group | SC-A | FZB-15X9B | Continuous | 51 | 7.84 | 50
Feilong Home Electrical Group | SC-A | FZB-16F24B | Continuous | 51 | 7.84 | 50
Feilong Home Electrical Group | SC-A | FZB-16F24C | Continuous | 51 | 7.84 | 50
Feilong Home Electrical Group | SC-A | FZB-17F24A | Continuous | 51 | 7.84 | 50
Follett | SC-A | 110FB414A-**-** | Continuous | 317 | 6.14 | 100
Follett | SC-A | 12CI414A-**-** | Continuous | 317 | 6.14 | 100
Follett | SC-A | 12HI414A-**-** | Continuous | 317 | 6.14 | 100
Follett | SC-A | 15CI112A-**-**-**-** | Continuous | 91 | 7.62 | 50
Follett | SC-A | 25CI414A-**-** | Continuous | 317 | 6.14 | 100
Follett | SC-A | 25FB414A-**-** | Continuous | 317 | 6.14 | 100
Follett | SC-A | 25HI414A-**-** | Continuous | 317 | 6.14 | 100
Follett | SC-A | 50CI414A-**-** | Continuous | 317 | 6.14 | 100
Follett | SC-A | 50FB414A-**-** | Continuous | 317 | 6.14 | 100
Follett | SC-A | 7CI112A-**-**-**-** | Continuous | 91 | 7.62 | 50
Follett | SC-A | 7UC112A-**-**-**-** | Continuous | 91 | 7.62 | 50
Follett | SC-A | 7UD112A-**-**-**-** | Continuous | 91 | 7.62 | 50
Follett | IMH-A | D414A* | Continuous | 357 | 5.07 | 125
Follett | IMH-A | D414ATF | Continuous | 486 | 5.29 | 125
Follett | IMH-A | HCD710A** | Continuous | 586 | 4.78 | 125
Follett | RCRC-A | HCF1010R** | Continuous | 770 | 3.88 | 200
Follett | RCRC-A | HCF1410R** | Continuous | 1156 | 3.26 | 300
Follett | RCRC-A | HCF1810R** | Continuous | 1445 | 3.63 | 300
Follett | RCRC-A | HCF2110R** | Continuous | 1633 | 3.21 | 300
Follett | IMH-A | HMD710A** | Continuous | 586 | 4.78 | 125
Follett | RCRC-A | HMF1010R** | Continuous | 770 | 3.88 | 200
Follett | RCRC-A | HMF1410R** | Continuous | 1156 | 3.26 | 300
Follett | RCRC-A | HMF1810R** | Continuous | 1445 | 3.63 | 300
Follett | RCRC-A | HMF2110R** | Continuous | 1633 | 3.21 | 300
Follett | IMH-A | MCD425A** | Continuous | 351 | 6.06 | 125
Follett | SC-A | UCD100A30-CF | Continuous | 90 | 10 | 50
Follett | SC-A | UCD100A30-NF | Continuous | 90 | 10 | 50
Follett | SC-A | UCD100A30ADA-CF | Continuous | 90 | 10 | 50
Follett | SC-A | UCD100A30ADA-NF | Continuous | 90 | 10 | 50
Follett | SC-A | UFD414A80 | Continuous | 394 | 5.27 | 100
Follett | SC-A | UMD414A80 | Continuous | 359 | 5.85 | 100
Gilati | SC-A | XYF-40AV2.0 | Cube | 70 | 7.74 | 50
Gilati | SC-A | Y30WE | Cube | 70 | 7.74 | 50
Gilati | SC-A | Y36RT | Cube | 70 | 7.74 | 50
Gilati | SC-A | Y40FA | Cube | 70 | 7.74 | 50
Gilati | SC-A | Y55BP | Cube | 70 | 7.74 | 50
Gilati | SC-A | YCQ55 | Cube | 70 | 7.74 | 50
Gilati | SC-A | YCT65 | Cube | 70 | 7.74 | 50
Gilati | SC-A | YD-Z45 | Cube | 65 | 8.69 | 50
Gilati | SC-A | YD-Z45B | Cube | 65 | 8.69 | 50
Gilati | SC-A | YD-Z63 | Cube | 93 | 6.81 | 50
Gilati | SC-A | YD-Z63B | Cube | 93 | 6.81 | 50
Gilati | SC-A | YR40 | Cube | 70 | 7.74 | 50
Gilati | SC-A | YT36 | Cube | 70 | 7.74 | 50
Guangdong Kangmo Health Techno | SC-A | 8958 | Continuous | 51 | 1.35 | 50
Guangdong Kangmo Health Techno | SC-A | HX-2 | Continuous | 51 | 1.35 | 50
Guangdong Kangmo Health Techno | SC-A | HX-8 | Continuous | 51 | 1.35 | 50
Guangdong Kangmo Health Techno | SC-A | KM-60 | Continuous | 51 | 1.35 | 50
Guangdong Kangmo Health Techno | SC-A | KM-61 | Continuous | 51 | 1.35 | 50
Guangdong Kangmo Health Techno | SC-A | KM-62 | Continuous | 51 | 1.35 | 50
Guangdong Kangmo Health Techno | SC-A | KM-63 | Continuous | 51 | 1.35 | 50
Guangdong Kangmo Health Techno | SC-A | KM-64 | Continuous | 51 | 1.35 | 50
Guangdong Kangmo Health Techno | SC-A | KM-65 | Continuous | 51 | 1.35 | 50
Guangdong Kangmo Health Techno | SC-A | KM-66 | Continuous | 51 | 1.35 | 50
Guangdong Kangmo Health Techno | SC-A | KM-67 | Continuous | 51 | 1.35 | 50
Guangdong Kangmo Health Techno | SC-A | KM-68 | Continuous | 51 | 1.35 | 50
Guangdong Kangmo Health Techno | SC-A | KM-69 | Continuous | 51 | 1.35 | 50
Guangdong Kangmo Health Techno | SC-A | KM-70 | Continuous | 51 | 1.35 | 50
Guangdong Kangmo Health Techno | SC-A | KM-71 | Continuous | 51 | 1.35 | 50
Guangdong Kangmo Health Techno | SC-A | KM-72 | Continuous | 51 | 1.35 | 50
Guangdong Kangmo Health Techno | SC-A | KM-73 | Continuous | 51 | 1.35 | 50
Guangdong Kangmo Health Techno | SC-A | KM-74 | Continuous | 51 | 1.35 | 50
Guangdong Kangmo Health Techno | SC-A | KM-75 | Continuous | 51 | 1.35 | 50
Guangdong Kangmo Health Techno | SC-A | KM-76 | Continuous | 51 | 1.35 | 50
Guangdong Kangmo Health Techno | SC-A | KM-77 | Continuous | 51 | 1.35 | 50
Guangdong Kangmo Health Techno | SC-A | KM-78 | Continuous | 51 | 1.35 | 50
Guangdong Kangmo Health Techno | SC-A | KM-79 | Continuous | 51 | 1.35 | 50
Guangdong Kangmo Health Techno | SC-A | KM-80 | Continuous | 51 | 1.35 | 50
Home | SC-A | HME030276N | Cube | 71 | 9 | 50
Home | SC-A | HME030293N | Cube | 97 | 6.79 | 50
Hoshizaki | SC-A | C-80BAK | Continuous | 65 | 8.5 | 50
Hoshizaki | SC-A | C-80BAK-AD | Continuous | 65 | 8.5 | 50
Hoshizaki | SC-A | C-80BAK-ADDS | Continuous | 65 | 8.5 | 50
Hoshizaki | SC-A | C-80BAK-DS | Continuous | 65 | 8.5 | 50
Hoshizaki | SC-A | DCM-271BAH | Continuous | 194 | 6.9 | 75
Hoshizaki | SC-A | DCM-271BAH*** | Continuous | 194 | 6.9 | 75
Hoshizaki | SC-A | DCM-271BAH-OS | Continuous | 194 | 6.9 | 75
Hoshizaki | SC-A | DCM-300BAH | Continuous | 232 | 6.84 | 100
Hoshizaki | SC-A | DCM-300BAH-OS | Continuous | 232 | 6.84 | 100
Hoshizaki | SC-A | DCM-300BAK | Continuous | 240 | 6 | 100
Hoshizaki | SC-A | DCM-300BAK-OS | Continuous | 240 | 6 | 100
Hoshizaki | SC-A | DCM-500BAH | Continuous | 450 | 5.62 | 100
Hoshizaki | SC-A | DCM-500BAH-OS | Continuous | 450 | 5.62 | 100
Hoshizaki | SC-A | DCM-752BAH | Continuous | 576 | 5.1 | 100
Hoshizaki | SC-A | DCM-752BAH-OS | Continuous | 576 | 5.1 | 100
Hoshizaki | SC-A | DKM-500BAJ | Cube | 534 | 5.56 | 100
Hoshizaki | IMH-A | F-1002MAJ | Continuous | 675 | 4.9 | 125
Hoshizaki | IMH-A | F-1002MAJ-C | Continuous | 670 | 4.9 | 125
Hoshizaki | IMH-A | F-1002MAJ-SC | Continuous | 670 | 4.9 | 125
Hoshizaki | RCRC-A | F-1002MLJ*RACK | Continuous | 797 | 1.51 | 200
Hoshizaki | IMH-A | F-1501MAJ | Continuous | 1154 | 4 | 200
Hoshizaki | IMH-A | F-1501MAJ-C | Continuous | 1020 | 4.61 | 200
Hoshizaki | IMH-A | F-1501MAJ-SC | Continuous | 1005 | 4.55 | 200
Hoshizaki | RCU-A | F-1501MRJZ*URC-14FZ | Continuous | 1181 | 4 | 300
Hoshizaki | RCRC-A | F-2001MLJ*RACK | Continuous | 1733 | 0.6 | 300
Hoshizaki | RCU-A | F-2001MRJZ*URC-22FZ | Continuous | 1660 | 3.81 | 300
Hoshizaki | RCU-A | F-2001MRJZ3*URC-22FZ | Continuous | 1675 | 3.9 | 300
Hoshizaki | SC-A | F-300BAJ | Continuous | 247 | 6.14 | 100
Hoshizaki | SC-A | F-330BAJ | Continuous | 243 | 5.91 | 100
Hoshizaki | IMH-A | F-422MAK-C | Continuous | 360 | 5.3 | 125
Hoshizaki | IMH-A | F-450MAJ | Continuous | 395 | 4.94 | 125
Hoshizaki | IMH-A | F-450MAJ-C | Continuous | 316 | 6.1 | 125
Hoshizaki | SC-A | F-500BAJ | Continuous | 420 | 5.05 | 100
Hoshizaki | IMH-A | F-801MAJ | Continuous | 566 | 4.5 | 125
Hoshizaki | IMH-A | F-801MAJ-C | Continuous | 532 | 5 | 125
Hoshizaki | IMH-A | FD-1002MAJ-C | Continuous | 670 | 4.9 | 125
Hoshizaki | IMH-A | FD-1002MAJ-CB | Continuous | 670 | 4.9 | 125
Hoshizaki | IMH-A | FD-650MAJ-C | Continuous | 494 | 5.6 | 125
Hoshizaki | RCU-A | FD-650MRJZ-C*URC-5FZ | Continuous | 480 | 4.8 | 200
Hoshizaki | SC-A | KM-116BAJ | Cube | 100 | 8.1 | 50
Hoshizaki | IMH-A | KM-1301SAJ | Cube | 1301 | 4.27 | 200
Hoshizaki | IMH-A | KM-1301SAJ3 | Cube | 1350 | 3.95 | 200
Hoshizaki | RCU-A | KM-1301SRJZ3*URC-14FZ | Cube | 1330 | 3.83 | 300
Hoshizaki | IMH-A | KM-1340MAJ | Cube | 1175 | 4.2 | 200
Hoshizaki | RCU-A | KM-1340MRJZ3*URC-14FZ | Cube | 1266 | 4.12 | 300
Hoshizaki | RCU-A | KM-1601MRJZ3*URC-22FZ | Cube | 1550 | 4.09 | 300
Hoshizaki | IMH-A | KM-1601SAJ | Cube | 1433 | 4.24 | 200
Hoshizaki | RCU-A | KM-1601SRJZ*URC-22FZ | Cube | 1600 | 3.96 | 300
Hoshizaki | IMH-A | KM-1900SAJ | Cube | 1675 | 3.9 | 200
Hoshizaki | IMH-A | KM-1900SAJ3 | Cube | 1675 | 3.9 | 200
Hoshizaki | RCU-A | KM-1900SRJZ*URC-22FZ | Cube | 1700 | 3.9 | 300
Hoshizaki | RCU-A | KM-1900SRJZ3*URC-22FZ | Cube | 1700 | 3.9 | 300
Hoshizaki | RCU-A | KM-2200SRJZ3*URC-22FZ | Cube | 2075 | 3.75 | 300
Hoshizaki | RCU-A | KM-2600SRJZ3*URC-26FZ | Cube | 2580 | 3.61 | 300
Hoshizaki | IMH-A | KM-350MAJ | Cube | 393 | 5.42 | 125
Hoshizaki | IMH-A | KM-420MAJ | Cube | 440 | 5.3 | 125
Hoshizaki | RCU-A | KM-420MRJZ | Cube | 460 | 5 | 200
Hoshizaki | RCU-A | KM-420MRJZ*URC-5FZ | Cube | 460 | 5 | 200
Hoshizaki | IMH-A | KM-520MAJ | Cube | 450 | 5.25 | 125
Hoshizaki | RCU-A | KM-520MRJZ*URC-5FZ | Cube | 495 | 4.8 | 200
Hoshizaki | RCU-A | KM-660MRJZ*URC-5FZ | Cube | 570 | 5.25 | 200
Hoshizaki | RCU-A | KM-901MRJZ*URC-14FZ | Cube | 780 | 4.75 | 200
Hoshizaki | RCU-A | KM-901MRJZ3*URC-14FZ | Cube | 830 | 4.4 | 200
Hoshizaki | IMH-A | KMD-460MAJ | Cube | 400 | 5.48 | 125
Hoshizaki | IMH-A | KMD-705MAJ | Cube | 620 | 4.75 | 125
Hoshizaki | RCU-A | KMD-705MRJZ*URC-9FZ | Cube | 670 | 4.4 | 200
Hoshizaki | RCU-A | KMH-2100SRJZ*URC-22FZ | Cube | 1850 | 3.75 | 300
Hoshizaki | RCU-A | KMH-2100SRJZ3*URC-22FZ | Cube | 1925 | 3.67 | 300
Hoshizaki | RCRC-A | KMS-1122MLJ*SRK-12J3 | Cube | 1100 | 4.05 | 300
Hothope | SC-A | BY-90PF | Cube | 60 | 8.97 | 50
Hothope | SC-A | BY-Z40FT | Cube | 60 | 8.97 | 50
Hothope | SC-A | KM40FT | Cube | 60 | 8.97 | 50
Hothope | SC-A | KME120F | Cube | 164 | 6.7 | 75
Hothope | SC-A | RS-150 | Cube | 60 | 8.97 | 50
Hothope | RCRC-A | RS-400 | Cube | 334 | 5.89 | 200
Hothope | SC-A | SKF-B40F | Cube | 60 | 8.97 | 50
Hothope | SC-A | SKF-B40F-C-58R | Cube | 60 | 8.97 | 50
Hothope | SC-A | SKF-B40F-D-58R | Cube | 60 | 8.97 | 50
Hothope | SC-A | SKF-B40FT | Cube | 60 | 8.97 | 50
Hothope | SC-A | SKF-B40FT-C-58R | Cube | 60 | 8.97 | 50
Hothope | SC-A | SKF-B40FT-D-58R | Cube | 60 | 8.97 | 50
Hothope | SC-A | SKF-E120F | Cube | 164 | 6.7 | 75
Hothope | SC-A | SKF-E120F-F-90U6 | Cube | 164 | 6.7 | 75
Hothope | SC-A | SKF-E144F | Cube | 151 | 7.16 | 75
Hothope | SC-A | SKF-E144F-F-90U6 | Cube | 151 | 7.16 | 75
Hothope | SC-A | SKF-E150F | Cube | 164 | 6.7 | 75
Hothope | SC-A | SKF-ES144F | Cube | 151 | 7.16 | 75
Hothope | SC-A | SKF-ES144F-F-90U6 | Cube | 151 | 7.16 | 75
Hothope | RCRC-A | SKF-QB350FF | Cube | 334 | 5.89 | 200
Hothope | SC-A | WQJR-A01 | Cube | 60 | 8.97 | 50
Hothope | SC-A | WQJR-C01 | Cube | 164 | 6.7 | 75
Hothope | SC-A | WQJR-D01 | Cube | 151 | 7.16 | 75
Hothope | RCRC-A | WQJR-E01 | Cube | 334 | 5.89 | 200
Hothope | SC-A | XYF-40AV2.0 | Cube | 70 | 7.74 | 50
Hothope | SC-A | Y30WE | Cube | 70 | 7.74 | 50
Hothope | SC-A | Y36RT | Cube | 70 | 7.74 | 50
Hothope | SC-A | Y40FA | Cube | 70 | 7.74 | 50
Hothope | SC-A | Y55BP | Cube | 70 | 7.74 | 50
Hothope | SC-A | YCQ55 | Cube | 70 | 7.74 | 50
Hothope | SC-A | YCT65 | Cube | 70 | 7.74 | 50
Hothope | SC-A | YR40 | Cube | 70 | 7.74 | 50
Hothope | SC-A | YT36 | Cube | 70 | 7.74 | 50
Hothope | SC-A | ZK-150 | Cube | 60 | 8.97 | 50
Howe | RCRC-A | 1000-RLE | Continuous | 1014 | 2.78 | 300
Howe | IMH-A | 1000-SCAE | Continuous | 774 | 4.05 | 125
Howe | RCRC-A | 3000-RL* | Continuous | 2879 | 3.74 | 300
Howe | RCRC-A | 4000-RL* | Continuous | 3946 | 3.04 | 300
Ice-o-matic | IMH-A | CIM0326FAT | Cube | 236 | 6.5 | 75
Ice-o-matic | IMH-A | CIM0326HAT | Cube | 236 | 6.5 | 75
Ice-o-matic | IMH-A | CIM0430FA | Cube | 310 | 5.7 | 125
Ice-o-matic | IMH-A | CIM0430FA*S | Cube | 310 | 5.7 | 125
Ice-o-matic | IMH-A | CIM0430FAT | Cube | 310 | 5.7 | 125
Ice-o-matic | IMH-A | CIM0430FAT*S | Cube | 310 | 5.7 | 125
Ice-o-matic | IMH-A | CIM0430HA | Cube | 310 | 5.7 | 125
Ice-o-matic | IMH-A | CIM0430HA*S | Cube | 310 | 5.7 | 125
Ice-o-matic | IMH-A | CIM0430HAT | Cube | 310 | 5.7 | 125
Ice-o-matic | IMH-A | CIM0430HAT*S | Cube | 310 | 5.7 | 125
Ice-o-matic | IMH-A | CIM0436FA | Cube | 340 | 5.6 | 125
Ice-o-matic | IMH-A | CIM0436FA*S | Cube | 340 | 5.6 | 125
Ice-o-matic | IMH-A | CIM0436FAT | Cube | 340 | 5.6 | 125
Ice-o-matic | IMH-A | CIM0436HA | Cube | 340 | 5.6 | 125
Ice-o-matic | IMH-A | CIM0436HA*S | Cube | 340 | 5.6 | 125
Ice-o-matic | IMH-A | CIM0436HAT | Cube | 340 | 5.6 | 125
Ice-o-matic | IMH-A | CIM0520FA | Cube | 420 | 5.5 | 125
Ice-o-matic | IMH-A | CIM0520FAT | Cube | 420 | 5.5 | 125
Ice-o-matic | IMH-A | CIM0520HA | Cube | 420 | 5.5 | 125
Ice-o-matic | IMH-A | CIM0520HAT | Cube | 420 | 5.5 | 125
Ice-o-matic | IMH-A | CIM0526FA | Cube | 419 | 5.4 | 125
Ice-o-matic | IMH-A | CIM0526FAT | Cube | 419 | 5.4 | 125
Ice-o-matic | IMH-A | CIM0526HA | Cube | 419 | 5.4 | 125
Ice-o-matic | IMH-A | CIM0526HAT | Cube | 419 | 5.4 | 125
Ice-o-matic | IMH-A | CIM0530FA | Cube | 420 | 5.5 | 125
Ice-o-matic | IMH-A | CIM0530FA*S | Cube | 420 | 5.5 | 125
Ice-o-matic | IMH-A | CIM0530HA | Cube | 420 | 5.5 | 125
Ice-o-matic | IMH-A | CIM0530HA*S | Cube | 420 | 5.5 | 125
Ice-o-matic | IMH-A | CIM0530HAT | Cube | 420 | 5.5 | 125
Ice-o-matic | IMH-A | CIM0530HAT*S | Cube | 420 | 5.5 | 125
Ice-o-matic | IMH-A | CIM0636FA | Cube | 440 | 5.45 | 125
Ice-o-matic | IMH-A | CIM0636FA*S | Cube | 440 | 5.45 | 125
Ice-o-matic | IMH-A | CIM0636FAT | Cube | 440 | 5.45 | 125
Ice-o-matic | IMH-A | CIM0636FAT*S | Cube | 440 | 5.45 | 125
Ice-o-matic | RCU-A | CIM0636FR | Cube | 520 | 5.4 | 200
Ice-o-matic | RCU-A | CIM0636FR*S | Cube | 520 | 5.4 | 200
Ice-o-matic | IMH-A | CIM0636HA | Cube | 440 | 5.45 | 125
Ice-o-matic | IMH-A | CIM0636HA*S | Cube | 440 | 5.45 | 125
Ice-o-matic | IMH-A | CIM0636HAT | Cube | 440 | 5.45 | 125
Ice-o-matic | IMH-A | CIM0636HAT*S | Cube | 440 | 5.45 | 125
Ice-o-matic | RCU-A | CIM0636HR | Cube | 520 | 5.4 | 200
Ice-o-matic | RCU-A | CIM0636HR*S | Cube | 520 | 5.4 | 200
Ice-o-matic | RCU-A | CIM0826FR | Cube | 769 | 4.8 | 200
Ice-o-matic | RCU-A | CIM0826HR | Cube | 769 | 4.8 | 200
Ice-o-matic | RCU-A | CIM0836FR | Cube | 769 | 4.8 | 200
Ice-o-matic | RCU-A | CIM0836FR*S | Cube | 769 | 4.8 | 200
Ice-o-matic | RCU-A | CIM0836HR | Cube | 769 | 4.8 | 200
Ice-o-matic | RCU-A | CIM0836HR*S | Cube | 769 | 4.8 | 200
Ice-o-matic | SC-A | CIMU220FA | Cube | 170 | 6.3 | 75
Ice-o-matic | SC-A | CIMU220HA | Cube | 170 | 6.3 | 75
Ice-o-matic | IMH-A | GEM0450A | Continuous | 353 | 6.1 | 125
Ice-o-matic | IMH-A | GEM0956A | Continuous | 753 | 4.6 | 125
Ice-o-matic | IMH-A | GEM1306A | Continuous | 1000 | 4.3 | 200
Ice-o-matic | RCU-A | GEM2006R | Continuous | 1625 | 4.05 | 300
Ice-o-matic | IMH-A | MFI1256A | Continuous | 885 | 4.8 | 200
Ice-o-matic | IMH-A | MFI1506A | Continuous | 1050 | 4.8 | 200
Ice-o-matic | RCU-A | MFI2306R | Continuous | 1845 | 4.05 | 300
Icetro | SC-A | ICI-050VF | Cube | 74 | 9.4 | 50
Icetro | SC-A | ICI-050VHF | Cube | 74 | 9.4 | 50
Icetro | SC-A | ID-0160-AN | Continuous | 106 | 5.92 | 50
Icetro | SC-A | ID-0300-AN | Continuous | 206 | 6.5 | 100
Icetro | IMH-A | IM-0460-AC | Cube | 364 | 5.4 | 125
Icetro | IMH-A | IM-0460-AH | Cube | 364 | 5.4 | 125
Icetro | IMH-A | IM-0770-AF | Continuous | 595 | 5.18 | 125
Icetro | IMH-A | IM-0770-AN | Continuous | 562 | 5.43 | 125
Icetro | SC-A | IU-0090-AN | Continuous | 67 | 10.58 | 50
Icetro | SC-A | KND-300-A | Continuous | 206 | 6.5 | 100
Icetro | SC-A | WU-0100-AC | Cube | 74 | 9.4 | 50
Icetro | SC-A | WU-0100-AH | Cube | 74 | 9.4 | 50
Jetice | SC-A | 44R215 | Cube | 74 | 9.4 | 50
Jetice | SC-A | 44R216 | Cube | 74 | 9.4 | 50
Jiangsu Shenhua Electronics Co | SC-A | FZB-12X9A | Continuous | 51 | 7.84 | 50
Jiangsu Shenhua Electronics Co | SC-A | FZB-12X9B | Continuous | 51 | 7.84 | 50
Jiangsu Shenhua Electronics Co | SC-A | FZB-12Y9A | Continuous | 51 | 7.84 | 50
Jiangsu Shenhua Electronics Co | SC-A | FZB-13X9B | Continuous | 51 | 7.84 | 50
Jiangsu Shenhua Electronics Co | SC-A | FZB-14X9B | Continuous | 51 | 7.84 | 50
Jiangsu Shenhua Electronics Co | SC-A | FZB-16F24A | Continuous | 51 | 7.84 | 50
Jiangsu Shenhua Electronics Co | SC-A | FZB-16F24B | Continuous | 51 | 7.84 | 50
Jiangsu Shenhua Electronics Co | SC-A | FZB-16F24C | Continuous | 51 | 7.84 | 50
Jiangsu Shenhua Electronics Co | SC-A | FZB-17F24A | Continuous | 51 | 7.84 | 50
Koolaire | IMH-A | KDT0300A-161 | Cube | 230 | 5.85 | 75
Koolaire | IMH-A | KDT0500A-161 | Cube | 400 | 5.4 | 125
Koolaire | IMH-A | KYT0300A-161 | Cube | 230 | 5.85 | 75
Koolaire | IMH-A | KYT0400A-161 | Cube | 350 | 5.6 | 125
Koolaire | IMH-A | KYT0400A-261 | Cube | 350 | 5.6 | 125
Koolaire | IMH-A | KYT0420A-161 | Cube | 360 | 5.5 | 125
Koolaire | IMH-A | KYT0420A-261 | Cube | 360 | 5.5 | 125
Koolaire | IMH-A | KYT0500A-161 | Cube | 425 | 5.3 | 125
Koolaire | IMH-A | KYT0700A-261 | Cube | 580 | 5.12 | 125
Koolaire | RCU-A | KYT1700N-261*JCT1500-261 | Cube | 1490 | 4 | 300
Koolaire | RCU-A | KYT1700N-261E*JCT1500-261 | Cube | 1477 | 4.06 | 300
Lan-qmy | SC-A | LB-45 | Cube | 65 | 8.69 | 50
Lan-qmy | SC-A | LB-45B | Cube | 65 | 8.69 | 50
Lan-qmy | SC-A | LB-63 | Cube | 93 | 6.81 | 50
Lan-qmy | SC-A | LB-63B | Cube | 93 | 6.81 | 50
Manitowoc | SC-A | CNF0201A-161 | Continuous | 222 | 6.69 | 100
Manitowoc | SC-A | CNF0202A-161 | Continuous | 222 | 6.69 | 100
Manitowoc | IMH-A | IDT0300A-161 | Cube | 230 | 6.35 | 75
Manitowoc | IMH-A | IDT0300A-261 | Cube | 230 | 6.35 | 75
Manitowoc | IMH-A | IDT0420A-161 | Cube | 375 | 5.6 | 125
Manitowoc | IMH-A | IDT0420A-261 | Cube | 375 | 5.6 | 125
Manitowoc | IMH-A | IDT0450A-161 | Cube | 358 | 5.63 | 125
Manitowoc | IMH-A | IDT0450A-161P | Cube | 358 | 5.63 | 125
Manitowoc | IMH-A | IDT0450A-161X | Cube | 358 | 5.63 | 125
Manitowoc | IMH-A | IDT0450A-261 | Cube | 358 | 5.63 | 125
Manitowoc | IMH-A | IDT0500A-161 | Cube | 400 | 5.25 | 125
Manitowoc | IMH-A | IDT0500A-161X | Cube | 400 | 5.25 | 125
Manitowoc | IMH-A | IDT0500A-261 | Cube | 400 | 5.25 | 125
Manitowoc | IMH-A | IDT0620A-161 | Cube | 450 | 5.18 | 125
Manitowoc | IMH-A | IDT0620A-261 | Cube | 450 | 5.18 | 125
Manitowoc | IMH-A | IDT0750A-261 | Cube | 540 | 5.24 | 125
Manitowoc | RCU-A | IDT0750N-261*JCT1200-261 | Cube | 580 | 5.38 | 200
Manitowoc | IMH-A | IDT0900A-261 | Cube | 695 | 4.85 | 125
Manitowoc | RCU-A | IDT0900N-261*JCT1200-261 | Cube | 690 | 5 | 200
Manitowoc | RCU-A | IDT1500N-261*JCT1500-261 | Cube | 1435 | 3.9 | 300
Manitowoc | RCU-A | IDT1500N-261E*JCT1500-261 | Cube | 1523 | 3.9 | 300
Manitowoc | RCRC-A | IDT1830C-161*CVDT1800-261 | Cube | 1500 | 4.04 | 300
Manitowoc | RCRC-A | IDT1830C-161*CVDT1800-261Q | Cube | 1500 | 4.04 | 300
Manitowoc | RCRC-A | IDT1830C-161*CVDT1800-263 | Cube | 1500 | 4.04 | 300
Manitowoc | RCRC-A | IDT1830C-161*CVDT1800-263Q | Cube | 1500 | 4.04 | 300
Manitowoc | RCU-A | IDT1900N-261*JCT1500-261 | Cube | 1540 | 4.08 | 300
Manitowoc | RCU-A | IDT1900N-261E*JCT1500-261 | Cube | 1643 | 4.02 | 300
Manitowoc | RCU-A | IDT1900N-263*JCT1500-261 | Cube | 1540 | 4.08 | 300
Manitowoc | RCU-A | IDT1900N-263E*JCT1500-261 | Cube | 1643 | 4.02 | 300
Manitowoc | IMH-A | IRT0500A-161 | Cube | 386 | 5.04 | 125
Manitowoc | IMH-A | IRT0500A-261 | Cube | 386 | 5.04 | 125
Manitowoc | IMH-A | IRT0620A-161 | Cube | 410 | 5.29 | 125
Manitowoc | RCU-A | IRT1900N-261*JCT1500-261 | Cube | 1530 | 4.08 | 300
Manitowoc | RCU-A | IRT1900N-263*JCT1500-261 | Cube | 1530 | 4.08 | 300
Manitowoc | IMH-A | IYT0300A-161 | Cube | 230 | 5.99 | 75
Manitowoc | IMH-A | IYT0300A-161X | Cube | 230 | 5.99 | 75
Manitowoc | IMH-A | IYT0300A-261 | Cube | 230 | 5.99 | 75
Manitowoc | IMH-A | IYT0420A-161 | Cube | 375 | 5.55 | 125
Manitowoc | IMH-A | IYT0420A-161X | Cube | 375 | 5.55 | 125
Manitowoc | IMH-A | IYT0450A-161 | Cube | 378 | 5.52 | 125
Manitowoc | IMH-A | IYT0450A-161X | Cube | 378 | 5.52 | 125
Manitowoc | IMH-A | IYT0450A-261 | Cube | 378 | 5.52 | 125
Manitowoc | IMH-A | IYT0500A-161 | Cube | 421 | 5.05 | 125
Manitowoc | IMH-A | IYT0500A-161X | Cube | 421 | 5.05 | 125
Manitowoc | IMH-A | IYT0500A-261 | Cube | 421 | 5.05 | 125
Manitowoc | RCU-A | IYT0500N-161*JCT0500-161 | Cube | 500 | 5.59 | 200
Manitowoc | IMH-A | IYT0620A-161 | Cube | 450 | 5.16 | 125
Manitowoc | IMH-A | IYT0620A-161X | Cube | 450 | 5.16 | 125
Manitowoc | IMH-A | IYT0620A-261 | Cube | 450 | 5.16 | 125
Manitowoc | IMH-A | IYT0750A-261 | Cube | 575 | 5.12 | 125
Manitowoc | IMH-A | IYT0750A-261X | Cube | 575 | 5.12 | 125
Manitowoc | RCU-A | IYT0750N-261*JCT1200-261 | Cube | 619 | 5.26 | 200
Manitowoc | RCU-A | IYT0750N-261X*JCT1200-261 | Cube | 605 | 5.26 | 200
Manitowoc | IMH-A | IYT0900A-261 | Cube | 719 | 4.7 | 125
Manitowoc | IMH-A | IYT0900A-261X | Cube | 719 | 4.7 | 125
Manitowoc | RCU-A | IYT0900N-261*JCT1200-261 | Cube | 731 | 4.66 | 200
Manitowoc | RCRC-A | IYT1430C-161*CVDT1400-261 | Cube | 1210 | 4.1 | 300
Manitowoc | RCRC-A | IYT1430C-161*CVDT1400-261Q | Cube | 1210 | 4.1 | 300
Manitowoc | RCRC-A | IYT1430C-161*CVDT1400-263 | Cube | 1210 | 4.1 | 300
Manitowoc | RCRC-A | IYT1430C-161X*CVDT1400-261 | Cube | 1210 | 4.1 | 300
Manitowoc | RCRC-A | IYT1430C-161X*CVDT1400-261Q | Cube | 1210 | 4.1 | 300
Manitowoc | RCRC-A | IYT1430C-161X*CVDT1400-263 | Cube | 1210 | 4.1 | 300
Manitowoc | RCU-A | IYT1500N-261*JCT1500-261 | Cube | 1460 | 3.9 | 300
Manitowoc | RCU-A | IYT1500N-261E*JCT1500-261 | Cube | 1533 | 4 | 300
Manitowoc | RCU-A | IYT1500N-261EX*JCT1500-261 | Cube | 1533 | 4 | 300
Manitowoc | RCU-A | IYT1500N-263*JCT1500-261 | Cube | 1460 | 3.9 | 300
Manitowoc | RCU-A | IYT1500N-263E*JCT1500-261 | Cube | 1533 | 4 | 300
Manitowoc | RCRC-A | IYT1830C-161*CVDT1800-261 | Cube | 1560 | 4.02 | 300
Manitowoc | RCRC-A | IYT1830C-161*CVDT1800-261Q | Cube | 1560 | 4.02 | 300
Manitowoc | RCRC-A | IYT1830C-161*CVDT1800-263 | Cube | 1560 | 4.02 | 300
Manitowoc | RCRC-A | IYT1830C-161*CVDT1800-263Q | Cube | 1560 | 4.02 | 300
Manitowoc | RCRC-A | IYT1830C-161X*CVDT1800-261 | Cube | 1560 | 4.02 | 300
Manitowoc | RCRC-A | IYT1830C-161X*CVDT1800-261Q | Cube | 1560 | 4.02 | 300
Manitowoc | RCRC-A | IYT1830C-161X*CVDT1800-263 | Cube | 1560 | 4.02 | 300
Manitowoc | RCRC-A | IYT1830C-161X*CVDT1800-263Q | Cube | 1560 | 4.02 | 300
Manitowoc | RCU-A | IYT1900N-261*JCT1500-261 | Cube | 1560 | 4.08 | 300
Manitowoc | RCU-A | IYT1900N-261E*JCT1500-261 | Cube | 1744 | 4 | 300
Manitowoc | RCU-A | IYT1900N-263*JCT1500-261 | Cube | 1560 | 4.08 | 300
Manitowoc | RCU-A | IYT1900N-263E*JCT1500-261 | Cube | 1744 | 4 | 300
Manitowoc | IMH-A | RFF0320A-161 | Continuous | 287 | 5.58 | 75
Manitowoc | RCRC-A | RFF1220C-261*RCUF1200-261 | Continuous | 958 | 3.98 | 200
Manitowoc | IMH-A | RFF1300A-261 | Continuous | 950 | 4.24 | 200
Manitowoc | RCRC-A | RFF2200C-261*RCUF2200-263 | Continuous | 1702 | 3.87 | 300
Manitowoc | IMH-A | RFF2500A-263 | Continuous | 1819 | 4.1 | 200
Manitowoc | IMH-A | RFF320A-161 | Continuous | 287 | 5.58 | 75
Manitowoc | IMH-A | RFP0320A-161 | Continuous | 331 | 4.59 | 125
Manitowoc | IMH-A | RFP0620A-161 | Continuous | 527 | 5.04 | 125
Manitowoc | IMH-A | RNF0620A-161 | Continuous | 451 | 5.81 | 125
Manitowoc | IMH-A | RNP0320A-161 | Cube | 259 | 6.04 | 75
Manitowoc | SC-A | UFF0200A-161 | Continuous | 198 | 5.31 | 75
Manitowoc | SC-A | UFF0350A-161 | Continuous | 328 | 5.27 | 100
Manitowoc | SC-A | UFP0200A-161 | Continuous | 201 | 5.05 | 100
Manitowoc | SC-A | UFP0350A-161 | Continuous | 321 | 4.7 | 100
Manitowoc | SC-A | UNP0200A-161 | Cube | 164 | 6.38 | 75
Manitowoc | SC-A | UNP0300A-161 | Cube | 286 | 5.42 | 100
Marvel | SC-A | MLNP115-IS01A | Continuous | 90 | 10 | 50
Marvel | SC-A | MLNP115-SS01A | Continuous | 90 | 10 | 50
Marvel | SC-A | MPNP415-IS81A | Continuous | 72 | 7.5 | 50
Marvel | SC-A | MPNP415-SS81A | Continuous | 72 | 7.5 | 50
Marvel | SC-A | MS15NPS1XS | Continuous | 90 | 10 | 50
Marvel | SC-A | MSNP115-SS01A | Continuous | 90 | 10 | 50
Maxximum | SC-A | MAXGIM15OD | Cube | 56 | 9.25 | 50
Maxximum | SC-A | MAXGIM15SS | Cube | 56 | 9.25 | 50
Maxximum | SC-A | MAXSIM15OD | Cube | 59 | 8.57 | 50
Maxximum | SC-A | MAXSIM15SS | Cube | 59 | 8.57 | 50
Nexel | SC-A | 243027 | Cube | 91 | 7.2 | 50
Nexel | SC-A | 243028 | Cube | 107 | 8 | 50
Nexel | SC-A | 243029 | Cube | 161 | 6.48 | 75
Nexel | SC-A | 243030 | Cube | 227 | 5.86 | 100
Nexel | IMH-A | CP243031A | Cube | 283 | 5.3 | 75
Nexel | IMH-A | CP243032A | Cube | 422 | 4.8 | 125
Nexel | IMH-A | CP243318A | Cube | 347 | 4.5 | 125
Ningbo Feter Electrical Applia | SC-A | CIM-500T | Continuous | 51 | 1.35 | 50
Omcan Inc | IMH-A | IC-CN-0529 | Cube | 460 | 4.7 | 125
Perlick | SC-A | HA15CU-* | Continuous | 65 | 8.5 | 50
Perlick | SC-A | HA15CU-W | Continuous | 65 | 8.5 | 50
Perlick | SC-A | HP15CU-* | Continuous | 65 | 8.5 | 50
Perlick | SC-A | HP15CU-W | Continuous | 65 | 8.5 | 50
Rapsuar | SC-A | XYF-40AV2.0 | Cube | 70 | 7.74 | 50
Rapsuar | SC-A | Y30WE | Cube | 70 | 7.74 | 50
Rapsuar | SC-A | Y36RT | Cube | 70 | 7.74 | 50
Rapsuar | SC-A | Y40FA | Cube | 70 | 7.74 | 50
Rapsuar | SC-A | Y55BP | Cube | 70 | 7.74 | 50
Rapsuar | SC-A | YCQ55 | Cube | 70 | 7.74 | 50
Rapsuar | SC-A | YCT65 | Cube | 70 | 7.74 | 50
Rapsuar | SC-A | YR40 | Cube | 70 | 7.74 | 50
Rapsuar | SC-A | YT36 | Cube | 70 | 7.74 | 50
Rovsun | SC-A | BY-90PF | Cube | 60 | 8.97 | 50
Rovsun | SC-A | BY-Z40FT | Cube | 60 | 8.97 | 50
Rovsun | SC-A | KM40FT | Cube | 60 | 8.97 | 50
Rovsun | SC-A | KME120F | Cube | 164 | 6.7 | 75
Rovsun | SC-A | RS-150 | Cube | 60 | 8.97 | 50
Rovsun | RCRC-A | RS-400 | Cube | 334 | 5.89 | 200
Rovsun | SC-A | SKF-B40F | Cube | 60 | 8.97 | 50
Rovsun | SC-A | SKF-B40F-C-58R | Cube | 60 | 8.97 | 50
Rovsun | SC-A | SKF-B40F-D-58R | Cube | 60 | 8.97 | 50
Rovsun | SC-A | SKF-B40FT | Cube | 60 | 8.97 | 50
Rovsun | SC-A | SKF-B40FT-C-58R | Cube | 60 | 8.97 | 50
Rovsun | SC-A | SKF-B40FT-D-58R | Cube | 60 | 8.97 | 50
Rovsun | SC-A | SKF-E120F | Cube | 164 | 6.7 | 75
Rovsun | SC-A | SKF-E120F-F-90U6 | Cube | 164 | 6.7 | 75
Rovsun | SC-A | SKF-E150F | Cube | 164 | 6.7 | 75
Rovsun | RCRC-A | SKF-QB350FF | Cube | 334 | 5.89 | 200
Rovsun | SC-A | WQJR-A01 | Cube | 60 | 8.97 | 50
Rovsun | SC-A | WQJR-C01 | Cube | 164 | 6.7 | 75
Rovsun | RCRC-A | WQJR-E01 | Cube | 334 | 5.89 | 200
Rovsun | SC-A | ZK-150 | Cube | 60 | 8.97 | 50
Sapphire | SC-A | SSIM153SSPR | Cube | 59 | 8.57 | 50
Sapphire | SC-A | SSIM153SSPRADA | Cube | 59 | 8.57 | 50
Scotsman | RCU-A | C0630MR-32E*ERC311-32E | Cube | 540 | 5.35 | 200
Scotsman | RCU-A | C0630SR-32E*ERC311-32E | Cube | 540 | 5.35 | 200
Scotsman | RCU-A | C0830MR-32#*ERC311-32# | Cube | 780 | 4.7 | 200
Scotsman | RCU-A | C0830SR-32#*ERC311-32# | Cube | 780 | 4.7 | 200
Scotsman | IMH-A | C1448MA-32E | Cube | 1296 | 4.25 | 200
Scotsman | IMH-A | C1448MA-3E | Cube | 1296 | 4.25 | 200
Scotsman | IMH-A | C1448SA-32E | Cube | 1296 | 4.25 | 200
Scotsman | IMH-A | C1448SA-3E | Cube | 1296 | 4.25 | 200
Scotsman | IMH-A | FME2404AS-32E | Continuous | 1792 | 3.35 | 200
Scotsman | IMH-A | FS0522A-1B | Continuous | 372 | 4.65 | 125
Scotsman | IMH-A | FS0822A-1B | Continuous | 606 | 4.11 | 125
Scotsman | RCU-A | FS0822R-1B*ERC111-1E | Continuous | 589 | 4.22 | 200
Scotsman | IMH-A | FS1222A-32A | Continuous | 861 | 3.24 | 200
Scotsman | IMH-A | FS1222A-32B | Continuous | 861 | 3.24 | 200
Scotsman | IMH-A | FS1222A-3A | Continuous | 861 | 3.24 | 200
Scotsman | IMH-A | FS1222A-3B | Continuous | 861 | 3.24 | 200
Scotsman | RCU-A | FS1222R-32A*ERC311-32E | Continuous | 875 | 3.35 | 200
Scotsman | RCU-A | FS1222R-32B*ERC311-32E | Continuous | 875 | 3.35 | 200
Scotsman | RCU-A | FS1222R-3B*ERC311-32E | Continuous | 875 | 3.35 | 200
Scotsman | IMH-A | FS1522A-32B | Continuous | 1100 | 3.64 | 200
Scotsman | RCU-A | FS1522R-32A*ERC311-32E | Continuous | 1133 | 3.66 | 300
Scotsman | RCU-A | FS1522R-32B*ERC311-32E | Continuous | 1133 | 3.66 | 300
Scotsman | SC-A | GEMU090 | Continuous | 56 | 10.52 | 50
Scotsman | SC-A | HID207ABX-1A | Continuous | 148 | 4.46 | 75
Scotsman | SC-A | HID207AX-1A | Continuous | 148 | 4.46 | 75
Scotsman | SC-A | HID312A-1# | Continuous | 220 | 4.9 | 100
Scotsman | SC-A | HID312AB-1# | Continuous | 220 | 4.9 | 100
Scotsman | SC-A | HID312AW-1# | Continuous | 220 | 4.9 | 100
Scotsman | SC-A | HID525A-1# | Continuous | 365 | 5.5 | 100
Scotsman | SC-A | HID525AB-1# | Continuous | 365 | 5.5 | 100
Scotsman | SC-A | HID525AW-1# | Continuous | 365 | 5.5 | 100
Scotsman | SC-A | HID540A-1# | Continuous | 365 | 5.5 | 100
Scotsman | SC-A | HID540AB-1# | Continuous | 365 | 5.5 | 100
Scotsman | SC-A | HID540AW-1# | Continuous | 365 | 5.5 | 100
Scotsman | RCU-A | MC0630MR-1A* | Cube | 540 | 5.35 | 200
Scotsman | RCU-A | MC0630MR-32A*ERC311-32E | Cube | 540 | 5.35 | 200
Scotsman | RCU-A | MC0630SR-32A*ERC311-32E | Cube | 540 | 5.35 | 200
Scotsman | RCU-A | MC0830MR-32A*ERC311-32# | Cube | 780 | 4.7 | 200
Scotsman | RCU-A | MC0830SR-32A*ERC311-32# | Cube | 780 | 4.7 | 200
Scotsman | IMH-A | MC1448MA-32A | Cube | 1296 | 4.25 | 200
Scotsman | IMH-A | MC1448MA-3A | Cube | 1296 | 4.25 | 200
Scotsman | IMH-A | MC1448SA-32A | Cube | 1296 | 4.25 | 200
Scotsman | IMH-A | MC1448SA-3A | Cube | 1296 | 4.25 | 200
Scotsman | IMH-A | NH0422A-1B | Continuous | 327 | 5.21 | 125
Scotsman | IMH-A | NH0622A-1A | Continuous | 466 | 5.65 | 125
Scotsman | IMH-A | NH0622A-1B | Continuous | 466 | 5.65 | 125
Scotsman | IMH-A | NH0622A-32A | Continuous | 466 | 5.65 | 125
Scotsman | IMH-A | NH0622A-32B | Continuous | 466 | 5.65 | 125
Scotsman | RCU-A | NH0622R-1B*ERC111-1E | Continuous | 494 | 5.11 | 200
Scotsman | IMH-A | NH0922A-1B | Continuous | 676 | 4.23 | 125
Scotsman | IMH-A | NH0922A-32B | Continuous | 676 | 4.23 | 125
Scotsman | RCU-A | NH0922R-1B*ERC111-1E | Continuous | 717 | 4.36 | 200
Scotsman | RCU-A | NH0922R-32A*ERC311-32E | Continuous | 717 | 4.36 | 200
Scotsman | RCU-A | NH0922R-32B*ERC311-32E | Continuous | 717 | 4.36 | 200
Scotsman | IMH-A | NH1322A-32A | Continuous | 866 | 4.55 | 200
Scotsman | IMH-A | NH1322A-32B | Continuous | 866 | 4.55 | 200
Scotsman | IMH-A | NS0422A-1A | Continuous | 320 | 5.23 | 125
Scotsman | IMH-A | NS0422A-1B | Continuous | 320 | 5.23 | 125
Scotsman | IMH-A | NS0622A-1A | Continuous | 530 | 4.91 | 125
Scotsman | IMH-A | NS0622A-1B | Continuous | 530 | 4.91 | 125
Scotsman | IMH-A | NS0622A-32A | Continuous | 530 | 4.91 | 125
Scotsman | IMH-A | NS0622A-32B | Continuous | 530 | 4.91 | 125
Scotsman | RCU-A | NS0622R-1A*ERC111-1E | Continuous | 515 | 4.82 | 200
Scotsman | RCU-A | NS0622R-1B*ERC111-1E | Continuous | 515 | 4.82 | 200
Scotsman | IMH-A | NS0922A-1A | Continuous | 740 | 3.91 | 125
Scotsman | IMH-A | NS0922A-1B | Continuous | 740 | 3.91 | 125
Scotsman | IMH-A | NS0922A-32A | Continuous | 740 | 3.91 | 125
Scotsman | IMH-A | NS0922A-32B | Continuous | 740 | 3.91 | 125
Scotsman | RCU-A | NS0922R-1A*ERC111-1E | Continuous | 754 | 3.91 | 200
Scotsman | RCU-A | NS0922R-1B*ERC111-1E | Continuous | 754 | 3.91 | 200
Scotsman | RCU-A | NS0922R-32A*ERC311-32E | Continuous | 754 | 3.91 | 200
Scotsman | RCU-A | NS0922R-32B*ERC311-32E | Continuous | 754 | 3.91 | 200
Scotsman | IMH-A | NS1322A-32A | Continuous | 954 | 4.11 | 200
Scotsman | IMH-A | NS1322A-32B | Continuous | 954 | 4.11 | 200
Scotsman | RCU-A | NS1322R-32A*ERC311-32E | Continuous | 1077 | 3.88 | 300
Scotsman | RCU-A | NS1322R-32B*ERC311-32E | Continuous | 1077 | 3.88 | 300
Scotsman | SC-A | SCN60GA-1SS, -1SU | Continuous | 56 | 10.52 | 50
Scotsman | SC-A | SCN60PA-1SS, -1SU | Continuous | 56 | 10.52 | 50
Scotsman | SC-A | UC2024MA-1A | Cube | 166 | 6.27 | 75
Scotsman | SC-A | UC2024SA-1A | Cube | 166 | 6.27 | 75
Scotsman | SC-A | UF0915A-1A | Continuous | 76 | 5.75 | 50
Scotsman | SC-A | UF1415A-1A | Continuous | 107 | 5.29 | 50
Scotsman | SC-A | UF2020A-1A | Continuous | 149 | 4.63 | 75
Scotsman | SC-A | UF424A-1A | Continuous | 310 | 4.58 | 100
Scotsman | SC-A | UN0815A-1A | Continuous | 55 | 7.11 | 50
Scotsman | SC-A | UN1215A-1A | Continuous | 84 | 6.73 | 50
Scotsman | SC-A | UN1520A-1A | Continuous | 125 | 5.23 | 75
Scotsman | SC-A | UN324A-1A | Continuous | 266 | 5.47 | 100
Scotsman | SC-A | UNC15NJ### | Continuous | 56 | 10.52 | 50
Shzond | SC-A | BY-90PF | Cube | 60 | 8.97 | 50
Shzond | SC-A | BY-Z40FT | Cube | 60 | 8.97 | 50
Shzond | SC-A | KM40FT | Cube | 60 | 8.97 | 50
Shzond | SC-A | KME120F | Cube | 164 | 6.7 | 75
Shzond | SC-A | RS-150 | Cube | 60 | 8.97 | 50
Shzond | SC-A | SKF-B40F | Cube | 60 | 8.97 | 50
Shzond | SC-A | SKF-B40F-C-58R | Cube | 60 | 8.97 | 50
Shzond | SC-A | SKF-B40F-D-58R | Cube | 60 | 8.97 | 50
Shzond | SC-A | SKF-B40FT | Cube | 60 | 8.97 | 50
Shzond | SC-A | SKF-B40FT-C-58R | Cube | 60 | 8.97 | 50
Shzond | SC-A | SKF-B40FT-D-58R | Cube | 60 | 8.97 | 50
Shzond | SC-A | SKF-E120F | Cube | 164 | 6.7 | 75
Shzond | SC-A | SKF-E120F-F-90U6 | Cube | 164 | 6.7 | 75
Shzond | SC-A | SKF-E150F | Cube | 164 | 6.7 | 75
Shzond | SC-A | WQJR-A01 | Cube | 60 | 8.97 | 50
Shzond | SC-A | WQJR-C01 | Cube | 164 | 6.7 | 75
Shzond | SC-A | ZK-150 | Cube | 60 | 8.97 | 50
Skofo | SC-A | BY-90PF | Cube | 60 | 8.97 | 50
Skofo | SC-A | BY-Z40FT | Cube | 60 | 8.97 | 50
Skofo | SC-A | KM40FT | Cube | 60 | 8.97 | 50
Skofo | SC-A | KME120F | Cube | 164 | 6.7 | 75
Skofo | SC-A | RS-150 | Cube | 60 | 8.97 | 50
Skofo | RCRC-A | RS-400 | Cube | 334 | 5.89 | 200
Skofo | SC-A | SKF-B40F | Cube | 60 | 8.97 | 50
Skofo | SC-A | SKF-B40F-C-58R | Cube | 60 | 8.97 | 50
Skofo | SC-A | SKF-B40F-D-58R | Cube | 60 | 8.97 | 50
Skofo | SC-A | SKF-B40FT | Cube | 60 | 8.97 | 50
Skofo | SC-A | SKF-B40FT-C-58R | Cube | 60 | 8.97 | 50
Skofo | SC-A | SKF-B40FT-D-58R | Cube | 60 | 8.97 | 50
Skofo | SC-A | SKF-E120F | Cube | 164 | 6.7 | 75
Skofo | SC-A | SKF-E120F-F-90U6 | Cube | 164 | 6.7 | 75
Skofo | SC-A | SKF-E144F | Cube | 151 | 7.16 | 75
Skofo | SC-A | SKF-E144F-F-90U6 | Cube | 151 | 7.16 | 75
Skofo | SC-A | SKF-E150F | Cube | 164 | 6.7 | 75
Skofo | SC-A | SKF-ES144F | Cube | 151 | 7.16 | 75
Skofo | SC-A | SKF-ES144F-F-90U6 | Cube | 151 | 7.16 | 75
Skofo | RCRC-A | SKF-QB350FF | Cube | 334 | 5.89 | 200
Skofo | SC-A | WQJR-A01 | Cube | 60 | 8.97 | 50
Skofo | SC-A | WQJR-C01 | Cube | 164 | 6.7 | 75
Skofo | SC-A | WQJR-D01 | Cube | 151 | 7.16 | 75
Skofo | RCRC-A | WQJR-E01 | Cube | 334 | 5.89 | 200
Skofo | SC-A | ZK-150 | Cube | 60 | 8.97 | 50
Sozt | SC-A | SDZ-45 | Cube | 65 | 8.69 | 50
Sozt | SC-A | SDZ-45B | Cube | 65 | 8.69 | 50
Sozt | SC-A | SDZ-63 | Cube | 93 | 6.81 | 50
Sozt | SC-A | SDZ-63B | Cube | 93 | 6.81 | 50
Sozt | SC-A | XYF-40AV2.0 | Cube | 70 | 7.74 | 50
Sozt | SC-A | Y30WE | Cube | 70 | 7.74 | 50
Sozt | SC-A | Y36RT | Cube | 70 | 7.74 | 50
Sozt | SC-A | Y40FA | Cube | 70 | 7.74 | 50
Sozt | SC-A | Y55BP | Cube | 70 | 7.74 | 50
Sozt | SC-A | YCQ55 | Cube | 70 | 7.74 | 50
Sozt | SC-A | YCT65 | Cube | 70 | 7.74 | 50
Sozt | SC-A | YD-Z45 | Cube | 65 | 8.69 | 50
Sozt | SC-A | YD-Z45B | Cube | 65 | 8.69 | 50
Sozt | SC-A | YD-Z63 | Cube | 93 | 6.81 | 50
Sozt | SC-A | YD-Z63B | Cube | 93 | 6.81 | 50
Sozt | SC-A | YR40 | Cube | 70 | 7.74 | 50
Sozt | SC-A | YT36 | Cube | 70 | 7.74 | 50
Summit | SC-A | AIWD220*** | Continuous | 159 | 6.44 | 75
Summit | SC-A | ALIM100** | Cube | 74 | 9.39 | 50
Summit | SC-A | BIM100** | Cube | 74 | 9.39 | 50
Summit | SC-A | BIM210*** | Continuous | 147 | 7 | 75
Summit | IMH-A | BIM350DISP*** | Continuous | 300 | 5.1 | 125
Summit | IMH-A | BIM350KDISP*** | Continuous | 300 | 5.1 | 125
Summit | IMH-A | BIM352BIN*** | Continuous | 300 | 5.1 | 125
Summit | IMH-A | BIM352KBIN*** | Continuous | 300 | 5.1 | 125
Summit | SC-A | BIM44*G* | Continuous | 50 | 9.71 | 50
Summit | SC-A | BIM44*GP* | Continuous | 50 | 9.71 | 50
Summit | SC-A | BIM44G**ADA* | Continuous | 50 | 9.71 | 50
Summit | SC-A | BIM44G**CSS** | Continuous | 50 | 9.71 | 50
Summit | SC-A | BIM44G**CSS**ADA | Continuous | 50 | 9.71 | 50
Summit | SC-A | BIM47*OS** | Continuous | 50 | 9.71 | 50
Summit | SC-A | BIM47OS**ADA** | Continuous | 50 | 9.71 | 50
Summit | SC-A | BIM55BU** | Continuous | 73 | 8.55 | 50
Summit | SC-A | BIM62*** | Continuous | 68 | 9.5 | 50
Summit | SC-A | BIM62ADA*** | Continuous | 68 | 9.5 | 50
Summit | SC-A | BIM63OS*** | Continuous | 68 | 9.5 | 50
Summit | SC-A | BIM77BU** | Continuous | 90 | 7.45 | 50
Summit | SC-A | BIM85** | Continuous | 64 | 9.65 | 50
Summit | IMH-A | BIMIMH*** | Continuous | 300 | 5.1 | 125
Summit | SC-A | DBIM64CSS*** | Continuous | 68 | 9.5 | 50
Summit | SC-A | DBIM65CSS*** | Continuous | 68 | 9.5 | 50
Summit | IMH-A | LIBIN356*** | Continuous | 300 | 5.1 | 125
Summit | SC-A | LIM212*** | Continuous | 147 | 7 | 75
Summit | IMH-A | LIM355D*** | Continuous | 300 | 5.1 | 125
Summit | SC-A | LIM86** | Continuous | 64 | 9.65 | 50
Summit | SC-A | LM601** | Continuous | 73 | 8.55 | 50
Summit | SC-A | LM800** | Continuous | 90 | 7.45 | 50
Summit | IMH-A | LMIMH*** | Continuous | 300 | 5.1 | 125
Summit | SC-A | LWD220*** | Continuous | 159 | 6.44 | 75
Summit | SC-A | SCIM101** | Cube | 74 | 9.39 | 50
Tazpi | SC-A | BY-90PF | Cube | 60 | 8.97 | 50
Tazpi | SC-A | BY-Z40FT | Cube | 60 | 8.97 | 50
Tazpi | SC-A | KM40FT | Cube | 60 | 8.97 | 50
Tazpi | SC-A | KM45 | Cube | 65 | 8.69 | 50
Tazpi | SC-A | KM45B | Cube | 65 | 8.69 | 50
Tazpi | SC-A | KM63 | Cube | 93 | 6.81 | 50
Tazpi | SC-A | KM63B | Cube | 93 | 6.81 | 50
Tazpi | SC-A | KME120F | Cube | 164 | 6.7 | 75
Tazpi | SC-A | RS-150 | Cube | 60 | 8.97 | 50
Tazpi | RCRC-A | RS-400 | Cube | 334 | 5.89 | 200
Tazpi | SC-A | SKF-B40F | Cube | 60 | 8.97 | 50
Tazpi | SC-A | SKF-B40F-C-58R | Cube | 60 | 8.97 | 50
Tazpi | SC-A | SKF-B40F-D-58R | Cube | 60 | 8.97 | 50
Tazpi | SC-A | SKF-B40FT | Cube | 60 | 8.97 | 50
Tazpi | SC-A | SKF-B40FT-C-58R | Cube | 60 | 8.97 | 50
Tazpi | SC-A | SKF-B40FT-D-58R | Cube | 60 | 8.97 | 50
Tazpi | SC-A | SKF-E120F | Cube | 164 | 6.7 | 75
Tazpi | SC-A | SKF-E120F-F-90U6 | Cube | 164 | 6.7 | 75
Tazpi | SC-A | SKF-E144F | Cube | 151 | 7.16 | 75
Tazpi | SC-A | SKF-E144F-F-90U6 | Cube | 151 | 7.16 | 75
Tazpi | SC-A | SKF-E150F | Cube | 164 | 6.7 | 75
Tazpi | SC-A | SKF-ES144F | Cube | 151 | 7.16 | 75
Tazpi | SC-A | SKF-ES144F-F-90U6 | Cube | 151 | 7.16 | 75
Tazpi | RCRC-A | SKF-QB350FF | Cube | 334 | 5.89 | 200
Tazpi | SC-A | WQJR-A01 | Cube | 60 | 8.97 | 50
Tazpi | SC-A | WQJR-C01 | Cube | 164 | 6.7 | 75
Tazpi | SC-A | WQJR-D01 | Cube | 151 | 7.16 | 75
Tazpi | RCRC-A | WQJR-E01 | Cube | 334 | 5.89 | 200
Tazpi | SC-A | XYF-40AV2.0 | Cube | 70 | 7.74 | 50
Tazpi | SC-A | Y30WE | Cube | 70 | 7.74 | 50
Tazpi | SC-A | Y36RT | Cube | 70 | 7.74 | 50
Tazpi | SC-A | Y40FA | Cube | 70 | 7.74 | 50
Tazpi | SC-A | Y55BP | Cube | 70 | 7.74 | 50
Tazpi | SC-A | YCQ55 | Cube | 70 | 7.74 | 50
Tazpi | SC-A | YCT65 | Cube | 70 | 7.74 | 50
Tazpi | SC-A | YR40 | Cube | 70 | 7.74 | 50
Tazpi | SC-A | YT36 | Cube | 70 | 7.74 | 50
Tazpi | SC-A | ZK-150 | Cube | 60 | 8.97 | 50
Thor Kitchen | SC-A | TIM1502 | Cube | 56 | 9.25 | 50
Thor Kitchen | SC-A | TIM1511 | Cube | 59 | 8.57 | 50
Tittla | SC-A | BY-90PF | Cube | 60 | 8.97 | 50
Tittla | SC-A | BY-Z40FT | Cube | 60 | 8.97 | 50
Tittla | SC-A | HY-45 | Cube | 65 | 8.69 | 50
Tittla | SC-A | HY-45B | Cube | 65 | 8.69 | 50
Tittla | SC-A | HY-63 | Cube | 93 | 6.81 | 50
Tittla | SC-A | HY-63B | Cube | 93 | 6.81 | 50
Tittla | SC-A | KM40FT | Cube | 60 | 8.97 | 50
Tittla | SC-A | KME120F | Cube | 164 | 6.7 | 75
Tittla | SC-A | RS-150 | Cube | 60 | 8.97 | 50
Tittla | RCRC-A | RS-400 | Cube | 334 | 5.89 | 200
Tittla | SC-A | SKF-B40F | Cube | 60 | 8.97 | 50
Tittla | SC-A | SKF-B40F-C-58R | Cube | 60 | 8.97 | 50
Tittla | SC-A | SKF-B40F-D-58R | Cube | 60 | 8.97 | 50
Tittla | SC-A | SKF-B40FT | Cube | 60 | 8.97 | 50
Tittla | SC-A | SKF-B40FT-C-58R | Cube | 60 | 8.97 | 50
Tittla | SC-A | SKF-B40FT-D-58R | Cube | 60 | 8.97 | 50
Tittla | SC-A | SKF-E120F | Cube | 164 | 6.7 | 75
Tittla | SC-A | SKF-E120F-F-90U6 | Cube | 164 | 6.7 | 75
Tittla | SC-A | SKF-E144F | Cube | 151 | 7.16 | 75
Tittla | SC-A | SKF-E144F-F-90U6 | Cube | 151 | 7.16 | 75
Tittla | SC-A | SKF-E150F | Cube | 164 | 6.7 | 75
Tittla | SC-A | SKF-ES144F | Cube | 151 | 7.16 | 75
Tittla | SC-A | SKF-ES144F-F-90U6 | Cube | 151 | 7.16 | 75
Tittla | RCRC-A | SKF-QB350FF | Cube | 334 | 5.89 | 200
Tittla | SC-A | WQJR-A01 | Cube | 60 | 8.97 | 50
Tittla | SC-A | WQJR-C01 | Cube | 164 | 6.7 | 75
Tittla | SC-A | WQJR-D01 | Cube | 151 | 7.16 | 75
Tittla | RCRC-A | WQJR-E01 | Cube | 334 | 5.89 | 200
Tittla | SC-A | ZK-150 | Cube | 60 | 8.97 | 50
Topdeep | SC-A | BY-90PF | Cube | 60 | 8.97 | 50
Topdeep | SC-A | BY-Z40FT | Cube | 60 | 8.97 | 50
Topdeep | SC-A | KM40FT | Cube | 60 | 8.97 | 50
Topdeep | SC-A | KME120F | Cube | 164 | 6.7 | 75
Topdeep | SC-A | RS-150 | Cube | 60 | 8.97 | 50
Topdeep | SC-A | SKF-B40F | Cube | 60 | 8.97 | 50
Topdeep | SC-A | SKF-B40F-C-58R | Cube | 60 | 8.97 | 50
Topdeep | SC-A | SKF-B40F-D-58R | Cube | 60 | 8.97 | 50
Topdeep | SC-A | SKF-B40FT | Cube | 60 | 8.97 | 50
Topdeep | SC-A | SKF-B40FT-C-58R | Cube | 60 | 8.97 | 50
Topdeep | SC-A | SKF-B40FT-D-58R | Cube | 60 | 8.97 | 50
Topdeep | SC-A | SKF-E120F | Cube | 164 | 6.7 | 75
Topdeep | SC-A | SKF-E120F-F-90U6 | Cube | 164 | 6.7 | 75
Topdeep | SC-A | SKF-E150F | Cube | 164 | 6.7 | 75
Topdeep | SC-A | WQJR-A01 | Cube | 60 | 8.97 | 50
Topdeep | SC-A | WQJR-C01 | Cube | 164 | 6.7 | 75
Topdeep | SC-A | ZK-150 | Cube | 60 | 8.97 | 50
True | SC-A | TCIM-530-HA1-A~*-# | Cube | 489 | 3.92 | 100
True | SC-A | TCIM-622-HA1-A~*-# | Cube | 544 | 4.15 | 100
True | SC-A | TI-522-MA-S1-A~*-# | Cube | 485 | 4.19 | 100
True | SC-A | TI-630-MA-S1-A | Cube | 556 | 3.95 | 100
True | SC-A | TUI-15-*-**-B | Cube | 59 | 9.85 | 50
Tylza | SC-A | KM45 | Cube | 65 | 8.69 | 50
Tylza | SC-A | KM45B | Cube | 65 | 8.69 | 50
Tylza | SC-A | KM63 | Cube | 93 | 6.81 | 50
Tylza | SC-A | KM63B | Cube | 93 | 6.81 | 50
U-line | SC-A | U-3018CLRS-*** | Cube | 55 | 4.34 | 50
U-line | SC-A | UANB115-SS01A | Continuous | 90 | 10 | 50
U-line | SC-A | UANP115-SS01A | Continuous | 90 | 10 | 50
U-line | SC-A | UCNB115-SS01A | Continuous | 90 | 10 | 50
U-line | SC-A | UCNP115-SS01A | Continuous | 90 | 10 | 50
U-line | SC-A | UHNB115-IS01A | Continuous | 90 | 10 | 50
U-line | SC-A | UHNB115-IS01B | Continuous | 90 | 10 | 50
U-line | SC-A | UHNB115-SS01A | Continuous | 90 | 10 | 50
U-line | SC-A | UHNB115-SS01B | Continuous | 90 | 10 | 50
U-line | SC-A | UHNB315-IS01A | Continuous | 90 | 10 | 50
U-line | SC-A | UHNB315-SS01A | Continuous | 90 | 10 | 50
U-line | SC-A | UHNP115-IS01A | Continuous | 90 | 10 | 50
U-line | SC-A | UHNP115-IS01B | Continuous | 90 | 10 | 50
U-line | SC-A | UHNP115-SS01A | Continuous | 90 | 10 | 50
U-line | SC-A | UHNP115-SS01B | Continuous | 90 | 10 | 50
U-line | SC-A | UHNP315-IS01A | Continuous | 90 | 10 | 50
U-line | SC-A | UHNP315-IS02A | Continuous | 90 | 10 | 50
U-line | SC-A | UHNP315-IS81A | Continuous | 72 | 7.5 | 50
U-line | SC-A | UHNP315-SS01A | Continuous | 90 | 10 | 50
U-line | SC-A | UHNP315-SS81A | Continuous | 72 | 7.5 | 50
U-line | SC-A | UKNB115-SS01A | Continuous | 90 | 10 | 50
U-line | SC-A | UKNP115-SS01A | Continuous | 90 | 10 | 50
U-line | SC-A | UOCL115-**** | Cube | 55 | 4.34 | 50
U-line | SC-A | UOCP115-**** | Cube | 55 | 4.34 | 50
U-line | SC-A | UONB115-SS01A | Continuous | 90 | 10 | 50
U-line | SC-A | UONB115-SS01B | Continuous | 90 | 10 | 50
U-line | SC-A | UONP115-SS01A | Continuous | 90 | 10 | 50
U-line | SC-A | UONP115-SS01B | Continuous | 90 | 10 | 50
Velieta | SC-A | XYF-40AV2.0 | Cube | 70 | 7.74 | 50
Velieta | SC-A | Y30WE | Cube | 70 | 7.74 | 50
Velieta | SC-A | Y36RT | Cube | 70 | 7.74 | 50
Velieta | SC-A | Y40FA | Cube | 70 | 7.74 | 50
Velieta | SC-A | Y55BP | Cube | 70 | 7.74 | 50
Velieta | SC-A | YCQ55 | Cube | 70 | 7.74 | 50
Velieta | SC-A | YCT65 | Cube | 70 | 7.74 | 50
Velieta | SC-A | YR40 | Cube | 70 | 7.74 | 50
Velieta | SC-A | YT36 | Cube | 70 | 7.74 | 50
Vevor | SC-A | BY-90PF | Cube | 60 | 8.97 | 50
Vevor | SC-A | BY-Z40FT | Cube | 60 | 8.97 | 50
Vevor | SC-A | KM40FT | Cube | 60 | 8.97 | 50
Vevor | SC-A | KME120F | Cube | 164 | 6.7 | 75
Vevor | SC-A | RS-150 | Cube | 60 | 8.97 | 50
Vevor | SC-A | SKF-B40F | Cube | 60 | 8.97 | 50
Vevor | SC-A | SKF-B40F-C-58R | Cube | 60 | 8.97 | 50
Vevor | SC-A | SKF-B40F-D-58R | Cube | 60 | 8.97 | 50
Vevor | SC-A | SKF-B40FT | Cube | 60 | 8.97 | 50
Vevor | SC-A | SKF-B40FT-C-58R | Cube | 60 | 8.97 | 50
Vevor | SC-A | SKF-B40FT-D-58R | Cube | 60 | 8.97 | 50
Vevor | SC-A | SKF-E120F | Cube | 164 | 6.7 | 75
Vevor | SC-A | SKF-E120F-F-90U6 | Cube | 164 | 6.7 | 75
Vevor | SC-A | SKF-E150F | Cube | 164 | 6.7 | 75
Vevor | SC-A | WQJR-A01 | Cube | 60 | 8.97 | 50
Vevor | SC-A | WQJR-C01 | Cube | 164 | 6.7 | 75
Vevor | SC-A | ZK-150 | Cube | 60 | 8.97 | 50
Vremi | SC-A | VRM050692N | Cube | 76 | 7.14 | 50
Whynter | SC-A | UIM-502SS | Cube | 50 | 9.4 | 50
Wilprep | SC-A | BY-90PF | Cube | 60 | 8.97 | 50
Wilprep | SC-A | BY-Z40FT | Cube | 60 | 8.97 | 50
Wilprep | SC-A | KM40FT | Cube | 60 | 8.97 | 50
Wilprep | SC-A | KME120F | Cube | 164 | 6.7 | 75
Wilprep | SC-A | RS-150 | Cube | 60 | 8.97 | 50
Wilprep | SC-A | SKF-B40F | Cube | 60 | 8.97 | 50
Wilprep | SC-A | SKF-B40F-C-58R | Cube | 60 | 8.97 | 50
Wilprep | SC-A | SKF-B40F-D-58R | Cube | 60 | 8.97 | 50
Wilprep | SC-A | SKF-B40FT | Cube | 60 | 8.97 | 50
Wilprep | SC-A | SKF-B40FT-C-58R | Cube | 60 | 8.97 | 50
Wilprep | SC-A | SKF-B40FT-D-58R | Cube | 60 | 8.97 | 50
Wilprep | SC-A | SKF-E120F | Cube | 164 | 6.7 | 75
Wilprep | SC-A | SKF-E120F-F-90U6 | Cube | 164 | 6.7 | 75
Wilprep | SC-A | SKF-E150F | Cube | 164 | 6.7 | 75
Wilprep | SC-A | WQJR-A01 | Cube | 60 | 8.97 | 50
Wilprep | SC-A | WQJR-C01 | Cube | 164 | 6.7 | 75
Wilprep | SC-A | ZK-150 | Cube | 60 | 8.97 | 50
Yitahome | SC-A | CIM-1200F | Continuous | 144 | 6.37 | 75
Yitahome | SC-A | CIM-1560F | Continuous | 268 | 5.87 | 100
Yitahome | SC-A | CIM-2100F | Continuous | 280 | 5.45 | 100
Yitahome | SC-A | CIM-400C | Continuous | 57 | 7.76 | 50
Yitahome | SC-A | CIM-400F | Continuous | 50 | 8.69 | 50
Yitahome | SC-A | CIM-400X | Continuous | 54 | 7.1 | 50
Yitahome | SC-A | CIM-440F | Continuous | 59 | 7.49 | 50
Yitahome | SC-A | CIM-450F | Continuous | 50 | 8.16 | 50
Yitahome | SC-A | CIM-500F | Continuous | 62 | 7.93 | 50
Yitahome | SC-A | CIM-550F | Continuous | 62 | 8.55 | 50
Yitahome | SC-A | CIM-650F | Continuous | 61 | 8.87 | 50
Yitahome | SC-A | CIM-960F | Continuous | 110 | 7.49 | 75
Zline | SC-A | ICCD-ST-15 | Cube | 61 | 8.46 | 50
Zline | SC-A | ICCDP-15 | Cube | 61 | 8.46 | 50
Zokop | SC-A | BY-90PF | Cube | 60 | 8.97 | 50
Zokop | SC-A | BY-Z40FT | Cube | 60 | 8.97 | 50
Zokop | SC-A | KM40FT | Cube | 60 | 8.97 | 50
Zokop | SC-A | KME120F | Cube | 164 | 6.7 | 75
Zokop | SC-A | RS-150 | Cube | 60 | 8.97 | 50
Zokop | RCRC-A | RS-400 | Cube | 334 | 5.89 | 200
Zokop | SC-A | SKF-B40F | Cube | 60 | 8.97 | 50
Zokop | SC-A | SKF-B40F-C-58R | Cube | 60 | 8.97 | 50
Zokop | SC-A | SKF-B40F-D-58R | Cube | 60 | 8.97 | 50
Zokop | SC-A | SKF-B40FT | Cube | 60 | 8.97 | 50
Zokop | SC-A | SKF-B40FT-C-58R | Cube | 60 | 8.97 | 50
Zokop | SC-A | SKF-B40FT-D-58R | Cube | 60 | 8.97 | 50
Zokop | SC-A | SKF-E120F | Cube | 164 | 6.7 | 75
Zokop | SC-A | SKF-E120F-F-90U6 | Cube | 164 | 6.7 | 75
Zokop | SC-A | SKF-E150F | Cube | 164 | 6.7 | 75
Zokop | RCRC-A | SKF-QB350FF | Cube | 334 | 5.89 | 200
Zokop | SC-A | WQJR-A01 | Cube | 60 | 8.97 | 50
Zokop | SC-A | WQJR-C01 | Cube | 164 | 6.7 | 75
Zokop | RCRC-A | WQJR-E01 | Cube | 334 | 5.89 | 200
Zokop | SC-A | ZK-150 | Cube | 60 | 8.97 | 50

## Door-Type Dishwashers
Qualified Door-Type Dishwashers | [5 empty] | Updated | 4/15/2025
Qualifying high temperature sanitizing door-type dishwashers must have an idle energy rate ≤ 0.55 kW, a washing energy ≤ 0.35 kWh/rack, and a water
consumption ≤ 0.76 gallons/rack.
NOTE: Program criteria are subject to change.
Company | Model Number | Type | Sanitation Method | Idle Energy Rate (kW) | Washing Energy Rate (kWh/rack) | Water Consumption (gal/rack) | Rebate (per unit)
Auto-Chlor | A6 | Single Tank Door-Type | Hot Water Sanitizing (High Temp) Machine | 0.42 | 0.24 | 0.73 | 600
Auto-Chlor | A6V | Single Tank Door-Type | Hot Water Sanitizing (High Temp) Machine | 0.42 | 0.24 | 0.73 | 600
Champion | DH6000 STD | Single Tank Door-Type | Hot Water Sanitizing (High Temp) Machine | 0.4 | 0.22 | 0.76 | 600
Champion | DH6000T STD | Single Tank Door-Type | Hot Water Sanitizing (High Temp) Machine | 0.4 | 0.22 | 0.76 | 600
Ecolab | E-HT | Single Tank Door-Type | Hot Water Sanitizing (High Temp) Machine | 0.32 | 0.24 | 0.48 | 600
Ecolab | E-HT-V | Single Tank Door-Type | Hot Water Sanitizing (High Temp) Machine | 0.41 | 0.22 | 0.48 | 600
Ecolab | XL-HT | Single Tank Door-Type | Hot Water Sanitizing (High Temp) Machine | 0.44 | 0.25 | 0.71 | 600
Ecolab | XL-HT VV | Single Tank Door-Type | Hot Water Sanitizing (High Temp) Machine | 0.32 | 0.24 | 0.48 | 600
Fagor | COP-144W | Single Tank Door-Type | Hot Water Sanitizing (High Temp) Machine | 0.44 | 0.31 | 0.68 | 600
Fagor | COP-144W-HRS | Single Tank Door-Type | Hot Water Sanitizing (High Temp) Machine | 0.36 | 0.27 | 0.66 | 600
Fagor | COP-174W | Single Tank Door-Type | Hot Water Sanitizing (High Temp) Machine | 0.31 | 0.34 | 0.67 | 600
Fagor | COP-174W HRS | Single Tank Door-Type | Hot Water Sanitizing (High Temp) Machine | 0.41 | 0.31 | 0.64 | 600
Hobart | AM16ASR-* | Single Tank Door-Type | Hot Water Sanitizing (High Temp) Machine | 0.31 | 0.32 | 0.67 | 600
Hobart | AM16BAS-** | Single Tank Door-Type | Hot Water Sanitizing (High Temp) Machine | 0.31 | 0.32 | 0.67 | 600
Hobart | AM16BASX-** | Single Tank Door-Type | Hot Water Sanitizing (High Temp) Machine | 0.31 | 0.32 | 0.67 | 600
Hobart | AM16SVL-* | Single Tank Door-Type | Hot Water Sanitizing (High Temp) Machine | 0.31 | 0.2 | 0.67 | 600
Hobart | AM16SVLT-* | Single Tank Door-Type | Hot Water Sanitizing (High Temp) Machine | 0.31 | 0.2 | 0.67 | 600
Hobart | AM16TASR-* | Single Tank Door-Type | Hot Water Sanitizing (High Temp) Machine | 0.31 | 0.32 | 0.67 | 600
Hobart | AM16TBAS-** | Single Tank Door-Type | Hot Water Sanitizing (High Temp) Machine | 0.31 | 0.32 | 0.67 | 600
Hobart | AM16VLADV-* | Single Tank Door-Type | Hot Water Sanitizing (High Temp) Machine | 0.31 | 0.2 | 0.67 | 600
Hobart | AM16VLBAS-* | Single Tank Door-Type | Hot Water Sanitizing (High Temp) Machine | 0.31 | 0.2 | 0.67 | 600
Hobart | AM16VLBASX-** | Single Tank Door-Type | Hot Water Sanitizing (High Temp) Machine | 0.31 | 0.2 | 0.67 | 600
Hobart | AM16VLTADV-* | Single Tank Door-Type | Hot Water Sanitizing (High Temp) Machine | 0.31 | 0.2 | 0.67 | 600
Hobart | AM16VLTBAS-* | Single Tank Door-Type | Hot Water Sanitizing (High Temp) Machine | 0.31 | 0.2 | 0.67 | 600
Hobart | AM16VLTBASX-* | Single Tank Door-Type | Hot Water Sanitizing (High Temp) Machine | 0.31 | 0.2 | 0.67 | 600
Hobart | CDH | Single Tank Door-Type | Hot Water Sanitizing (High Temp) Machine | 0.42 | 0.28 | 0.73 | 600
Insinger | CX20 | Single Tank Door-Type | Hot Water Sanitizing (High Temp) Machine | 0.5 | 0.28 | 0.67 | 600
Jackson | Dynastar | Single Tank Door-Type | Hot Water Sanitizing (High Temp) Machine | 0.34 | 0.3 | 0.7 | 600
Jackson | Dynastar HH-E | Single Tank Door-Type | Hot Water Sanitizing (High Temp) Machine | 0.32 | 0.33 | 0.72 | 600
Jackson | Dynastar HH-E-VER | Single Tank Door-Type | Hot Water Sanitizing (High Temp) Machine | 0.36 | 0.2 | 0.72 | 600
Jackson | Dynastar HH/NB-E | Single Tank Door-Type | Hot Water Sanitizing (High Temp) Machine | 0.32 | 0.33 | 0.72 | 600
Jackson | Dynastar NB | Single Tank Door-Type | Hot Water Sanitizing (High Temp) Machine | 0.34 | 0.3 | 0.7 | 600
Jackson | Dynastar VER | Single Tank Door-Type | Hot Water Sanitizing (High Temp) Machine | 0.35 | 0.2 | 0.7 | 600
Jackson | Tempstar HH-E | Single Tank Door-Type | Hot Water Sanitizing (High Temp) Machine | 0.49 | 0.32 | 0.72 | 600
Jackson | Tempstar HH/NB-E | Single Tank Door-Type | Hot Water Sanitizing (High Temp) Machine | 0.49 | 0.32 | 0.72 | 600
Jackson | WareForce HT180HH-E | Single Tank Door-Type | Hot Water Sanitizing (High Temp) Machine | 0.49 | 0.32 | 0.72 | 600
Jackson | WareForce HT180HH/NB-E | Single Tank Door-Type | Hot Water Sanitizing (High Temp) Machine | 0.49 | 0.32 | 0.72 | 600
Lamber | L21EKDPS | Single Tank Door-Type | Hot Water Sanitizing (High Temp) Machine | 0.49 | 0.28 | 0.33 | 600
Lamber | L21EKS | Single Tank Door-Type | Hot Water Sanitizing (High Temp) Machine | 0.49 | 0.28 | 0.33 | 600
Mainstreet | 541HTDT401 | Single Tank Door-Type | Hot Water Sanitizing (High Temp) Machine | 0.44 | 0.31 | 0.68 | 600
Mainstreet | 541HTDT403 | Single Tank Door-Type | Hot Water Sanitizing (High Temp) Machine | 0.44 | 0.31 | 0.68 | 600
Meiko | DV 80.2 | Single Tank Door-Type | Hot Water Sanitizing (High Temp) Machine | 0.25 | 0.23 | 0.76 | 600
Meiko | M004DWHT10M1-20 | Single Tank Door-Type | Hot Water Sanitizing (High Temp) Machine | 0.25 | 0.26 | 0.75 | 600
Meiko | M004DWHT10M1-20 Heat Recovery | Single Tank Door-Type | Hot Water Sanitizing (High Temp) Machine | 0.3 | 0.17 | 0.76 | 600
Noble | 495NODTVL1 | Single Tank Door-Type | Hot Water Sanitizing (High Temp) Machine | 0.36 | 0.27 | 0.66 | 600
Noble | 495NODTVL3 | Single Tank Door-Type | Hot Water Sanitizing (High Temp) Machine | 0.36 | 0.27 | 0.66 | 600
Noble | WareForce HT-180HH/NB-E | Single Tank Door-Type | Hot Water Sanitizing (High Temp) Machine | 0.49 | 0.32 | 0.72 | 600
Noble | WareForce HT180HH-E | Single Tank Door-Type | Hot Water Sanitizing (High Temp) Machine | 0.49 | 0.32 | 0.72 | 600

## Handwrappers
Qualified Hand Wrap Machines |  | Updated | 4/15/2025
Only countertop and standalone machines are eligible. The handwrapper must be an on-demand
machine replacing an always-on hand wrap machine to be eligible. The handwrapper must utilize
a mechanical or optical sensor to activate the largest heating element.
NOTE: Program criteria are subject to change.
Company | Model Number | Rebate (per unit)
HeatSeal | 104ES | 125
HeatSeal | 107ES | 125
HeatSeal | 200ES | 125
HeatSeal | 625ES | 125
HeatSeal | 700ES | 125
HeatSeal | 700ES Mini | 125
HeatSeal | 725ES | 125
HeatSeal | ESCKR-8 | 125
HeatSeal | SM20ES | 125